## Index
|  |  | Dim | Rdim | Cdim
set | c | Sets!C10:N10 |  |  | 1
set | g | Sets!C4:O4 |  |  | 1
set | h | Sets!C11:Z11 |  |  | 1
set | l | Sets!C3:E3 |  |  | 1
set | p | Sets!C5:F5 |  |  | 1
set | r | Sets!C6:F6 |  |  | 1
set | s | Sets!C7:H7 |  |  | 1
set | sc | Sets!C12:F12 |  |  | 1
set | sv | Sets!C13:D13 |  |  | 1
set | t | Sets!C8:H8 |  |  | 1
set | e | Sets!C14:E14 |  |  | 1
set | d | Sets!C9:E9 |  |  | 1 | 6C2017 |  | 6CNEW2017
set | CD | Demand6c2017!W3:X367 |  | 2 |  | Demand6c2017!W3:X367 |  | Demand6cNEW2017!W3:X367
set | Gimp | Regions!G4:G8 |  | 1
set | GR | Regions!L4:M6 |  | 2
set | GS | Regions!R4:S7 |  | 2
set | N | Regions!C4:D50 |  | 2
par | a | General!E4 |  | 0 | 0
par | aeC0 | CO2Pipeline!B25:C29 |  | 1
par | ayC0 | CO2Pipeline!D20 |  | 2 | 1
par | ayHR0 | H2Pipeline!B49:D50 |  | 2 | 1 | 6c |  | 6c2017 |  | 6cNEW2017
par | AV | Availability6c2017!A1:AO146 |  | 2 | 2 | Availability6c!A1:AO146 |  | Availability6c2017!A1:AO146 |  | Availability6cNEW2017!A1:AO146
par | beta | Storage!A49 |  | 0 | 0
par | br | Biomass!B4:C16 |  | 1
par | cbio | General!E47:F52 |  | 1
par | cccC_offshore | CO2Pipeline!D60:E63 |  | 1
par | cccC_onshore | CO2Pipeline!A60:B63 |  | 1
par | cccH | H2Pipeline!A33:B38 |  | 1
par | Cfuel | Production!N70:T74 |  | 1 | 1
par | Cgas | General!A47:B52 |  | 1
par | chb | General!A67 |  | 0 | 0
par | Cstart | Production!A62:B65 |  | 1
par | Cshut | Production!C62:D65 |  | 1
par | ct | CO2Pipeline!A3:F4 |  |  | 1
par | dc | General!A57:B62 |  | 1
par | deltaC_offshore | CO2Pipeline!A10 |  | 0 | 0
par | deltaC_onshore | CO2Pipeline!A13 |  | 0 | 0
par | deltaH | H2Pipeline!A5 |  | 0 | 0
par | diaC_offshore | CO2Pipeline!D42:E44 |  | 1
par | diaC_onshore | CO2Pipeline!A42:B44 |  | 1
par | diaH | H2Pipeline!A11:B16 |  | 1
par | DistPipe | Distances!Q4:AD17 |  | 1 | 1
par | DistRes | Distances!B24:D26 |  | 2
par | Dist | Distances!A4:N17 |  | 1 | 1
par | DistSt | Distances!B32:D35 |  | 2
par | DT | Production!C52:D55 |  | 1
par | dur | General!A4 |  | 0 | 0
par | dw | Transportation!A4:B4 |  | 1
par | emheat | Emissions!B46:G47 |  |  | 1
par | emtarget | Emissions!B40:G41 |  |  | 1
par | ec | Renewables!B18:G19 |  |  | 1
par | eta | Production!A70:G74 |  | 1 | 1
par | feR | Transportation!A28:B28 |  | 1
par | fp | Transportation!A10:B10 |  | 1 |  | 12c | 3c |  | 6c | 6c2017 | 6cNEW2017
par | GasDem | Demand6c2017!A1:O145 |  | 2 | 1 | Demand!A3:O291 | Demand3c!A1:O73 |  | Demand6c!A1:O145 | Demand6c2017!A1:O145 | Demand6cNEW2017!A1:O145
par | ge | Transportation!A16:B16 |  | 1
par | goc | General!A72 |  | 0 | 0
par | iota | General!A24 |  | 0 | 0
par | ir | General!A9 |  | 0 | 0
par | landAV | Renewables!A24:N27 |  | 1 | 1
par | LToffshore | CO2Pipeline!A33 |  | 0 | 0
par | LTonshore | CO2Pipeline!A36 |  | 0 | 0
par | LTpipe | H2Pipeline!A44 |  | 0 | 0
par | LTp | Production!E25:F28 |  | 1
par | LTs | Storage!F27:G32 |  | 1
par | LTt | Transportation!A70:B70 |  | 1
par | lut | Transportation!A34:B34 |  | 1
par | me | Transportation!A40:B40 |  | 1
par | nel | General!A14 |  | 0
par | Noheat | Heating!A18:G31 |  | 1 | 1
par | Noproperties | Heating!A2:B14 |  | 1
par | np0 | Production!A44:B45 |  | 1 | 1
par | ns0 | Storage!A54:B55 |  | 1 | 1
par | pcap_max | Production!E36:F39 |  | 1
par | pcap_min | Production!A36:B39 |  | 1
par | pccost | Production!A5:G9 |  | 1 | 1
par | pimp | General!A19 |  | 0 | 0
par | pocostF | Production!A15:G19 |  | 1 | 1
par | pocostV | Production!J15:P19 |  | 1 | 1
par | qCmax | CO2Pipeline!A51:B53 |  | 1
par | qHmax | H2Pipeline!A22:B27 |  | 1
par | Qimax | Storage!A61:B66 |  | 1
par | Qrmax | Storage!D61:E66 |  | 1
par | rcap | CO2Reservoir!A5:B8 |  | 1
par | rccost | Renewables!A4:G7 |  | 1 | 1
par | rocost | Renewables!A11:G14 |  | 1 | 1
par | RD | Production!G52:H55 |  | 1
par | RU | Production!E52:F55 |  | 1
par | ri0 | CO2Reservoir!A14:B17 |  | 1
par | Scap | Storage!A26:B32 |  | 1
par | scap_max | Storage!E37:F43 |  | 1
par | scap_min | Storage!A37:B43 |  | 1
par | sccost | Storage!A3:B9 |  | 1
par | socostF | Storage!A16:B21 |  | 1
par | socostV | Storage!G16:H21 |  | 1
par | spR | Transportation!A46:B46 |  | 1
par | tcap | Transportation!A52:B52 |  | 1
par | tmaR | Transportation!A58:B58 |  | 1
par | tmc | Transportation!A64:B64 |  | 1
par | uInit | Production!M50:O51 |  | 2 | 1
par | UT | Production!A52:B55 |  | 1
par | PCap | Production!A25:B28 |  | 1 |  | 12c | 3c |  | 6c | 6c2017 | 6cNEW2017
par | Vbio_max | Biomass!B21:G22 |  |  | 1
par | WF | Demand6c2017!R3:S8 |  | 1 |  | General!A30:B41 | Demand3c!R3:S5 |  | Demand6c!R3:S8 | Demand6c2017!R3:S8 | Demand6cNEW2017!R3:S8
par | y_c | Emissions!A31:G35 |  | 1 | 1
par | y_e | Emissions!A22:G26 |  | 1 | 1

## Regions
Neighbour Regions |  |  |  | International Import Regions | Connection between regions and CO2 reservoirs |  | Set of H2 storage and regions
[5 empty] | GR(g,r) |  | GS(G,S)
N(g,g1) |  | g | g1 | Gimp(g) | g | r | g | s
Scotland | Northern | SC | NO | WS | EA | SNS | NO | OnTeeside
Northern | North East | NO | NE | SO | NW | EISB | NW | OnChesire
Northern | North West | NO | NW | NO | SC | NNS | NE | OnYorkshire
Northern | Scotland | NO | SC | NE |  |  | NW | OffIrishSea
North East | Northern | NE | NO | SC
North East | North West | NE | NW
North East | East Midlands | NE | EM
North West | Northern | NW | NO
North West | North East | NW | NE
North West | East Midlands | NW | EM
North West | West Midlands | NW | WM
North West | Wales North | NW | WN
West Midlands | North West | WM | NW
West Midlands | East Midlands | WM | EM
West Midlands | Southern | WM | SO
West Midlands | South West | WM | SW
West Midlands | Wales South | WM | WS
West Midlands | Wales North | WM | WN
East Midlands | North East | EM | NE
East Midlands | Eastern | EM | EA
East Midlands | Southern | EM | SO
East Midlands | West Midlands | EM | WM
East Midlands | North West | EM | NW
Eastern | East Midlands | EA | EM
Eastern | Southern | EA | SO
Eastern | North Thames | EA | NT
North Thames | Eastern | NT | EA
North Thames | Southern | NT | SO
North Thames | South East | NT | SE
Wales North | North West | WN | NW
Wales North | West Midlands | WN | WM
Wales North | Wales South | WN | WS
Wales South | Wales North | WS | WN
Wales South | West Midlands | WS | WM
Wales South | South West | WS | SW
South West | Wales South | SW | WS
South West | West Midlands | SW | WM
South West | Southern | SW | SO
Southern | South West | SO | SW
Southern | West Midlands | SO | WM
Southern | East Midlands | SO | EM
Southern | Eastern | SO | EA
Southern | North Thames | SO | NT
Southern | South East | SO | SE
South East | Southern | SE | SO
South East | North Thames | SE | NT

## Sets
Description | Set
transportation mode | l | Trailer | Pipe
regions | g | SC | NO | NE | NW | WM | EM | EA | NT | WN | WS | SW | SO | SE
production type | l g: p; Trailer SC: SMRCCS; Pipe NO: ATRCCS; Pipe NE: BECCS; Pipe NW: WE
reservoir | l g: r; Trailer SC: NNS; Pipe NO: CNS; Pipe NE: SNS; Pipe NW: EISB
storage type | l g: s; Trailer SC: OnTeeside; Pipe NO: OnChesire; Pipe NE: OnYorkshire; Pipe NW: OffIrishSea; Pipe WM: MPSV; Pipe EM: HPSV
years | t | 1 | 2 | 3 | 4 | 5 | 6
diameter | d | 1: 1; 2: 2; 3: 3
clusters | c | 1 | 2 | 3 | 4 | 5 | 6 | 7 | 8 | 9 | 10 | 11 | 12
hours | h | 1 | 2 | 3 | 4 | 5 | 6 | 7 | 8 | 9 | 10 | 11 | 12 | 13 | 14 | 15 | 16 | 17 | 18 | 19 | 20 | 21 | 22 | 23 | 24
storage type cavern | sc | 1 1 1: OnTeeside; 2 2 2: OnChesire; 3 3 3: OnYorkshire; 3 4 4: OffIrishSea
storage type vessels | sv | 1 1 1: MPSV; 2 2 2: HPSV
Renewables for e | e | 1 1 1: Solar; 2 2 2: WindOn; 3 3 3: WindOff
Time
1 | 2025
2 | 2030
3 | 2035
4 | 2040
5 | 2045
6 | 2050

## Distances
| Distance LDZ (km) Vassilis | [12 empty] | Pipe distance LDZ (km) ArcGIS |  |  |  | According to gas pipe
Dist(g,g1) | EA | EM | NE | NO | NT | NW | SC | SE | SO | SW | WM | WN | WS | DistPipe(g,g1) | EA | EM | NE | NO | NT | NW | SC | SE | SO | SW | WM | WN | WS
EA | 0 | 156 | 267 | 384 | 68 | 280 | 615 | 101 | 151 | 263 | 183 | 280 | 294 | EA | 0 | 132 | 0 | 0 | 169 | 0 | 0 | 0 | 167 | 0 | 0 | 0 | 0
EM | 156 | 0 | 118 | 237 | 198 | 127 | 463 | 240 | 222 | 265 | 92 | 163 | 246 | EM | 132 | 0 | 134 | 0 | 0 | 0 | 0 | 0 | 0 | 0 | 142 | 0 | 0
NE | 267 | 118 | 0 | 119 | 315 | 91 | 348 | 357 | 338 | 358 | 178 | 190 | 314 | NE | 0 | 134 | 0 | 105 | 0 | 94 | 0 | 0 | 0 | 0 | 0 | 0 | 0
NO | 384 | 237 | 119 | 0 | 434 | 166 | 233 | 476 | 454 | 461 | 287 | 269 | 404 | NO | 0 | 0 | 105 | 0 | 0 | 182 | 219 | 0 | 0 | 0 | 0 | 0 | 0
NT | 68 | 198 | 315 | 434 | 0 | 311 | 661 | 43 | 95 | 221 | 193 | 288 | 269 | NT | 169 | 0 | 0 | 0 | 0 | 0 | 0 | 13 | 34 | 0 | 0 | 0 | 0
NW | 280 | 127 | 91 | 166 | 311 | 0 | 361 | 354 | 307 | 296 | 132 | 105 | 238 | NW | 0 | 0 | 94 | 182 | 0 | 0 | 0 | 0 | 0 | 0 | 267 | 182 | 0
SC | 615 | 463 | 348 | 233 | 661 | 361 | 0 | 703 | 668 | 647 | 493 | 441 | 573 | SC | 0 | 0 | 0 | 219 | 0 | 0 | 0 | 0 | 0 | 0 | 0 | 0 | 0
SE | 101 | 240 | 357 | 476 | 43 | 354 | 703 | 0 | 106 | 236 | 233 | 326 | 295 | SE | 0 | 0 | 0 | 0 | 13 | 0 | 0 | 0 | 0 | 0 | 0 | 0 | 0
SO | 151 | 222 | 338 | 454 | 95 | 307 | 668 | 106 | 0 | 130 | 175 | 253 | 194 | SO | 167 | 0 | 0 | 0 | 34 | 0 | 0 | 0 | 0 | 123 | 0 | 0 | 0
SW | 263 | 265 | 358 | 461 | 221 | 296 | 647 | 236 | 130 | 0 | 181 | 206 | 88 | SW | 0 | 0 | 0 | 0 | 0 | 0 | 0 | 0 | 123 | 0 | 149 | 0 | 0
WM | 183 | 92 | 178 | 287 | 193 | 132 | 493 | 233 | 175 | 181 | 0 | 98 | 153 | WM | 0 | 142 | 0 | 0 | 0 | 267 | 0 | 0 | 0 | 149 | 0 | 0 | 237
WN | 280 | 163 | 190 | 269 | 288 | 105 | 441 | 326 | 253 | 206 | 98 | 0 | 137 | WN | 0 | 0 | 0 | 0 | 0 | 182 | 0 | 0 | 0 | 0 | 0 | 0 | 0
WS | 294 | 246 | 314 | 404 | 269 | 238 | 573 | 295 | 194 | 88 | 153 | 137 | 0 | WS | 0 | 0 | 0 | 0 | 0 | 0 | 0 | 0 | 0 | 0 | 237 | 0 | 0
32
Distance from CO2 collection point in region g to reservoir r (km)
[14 empty] | DistPipe(g,g1) | EA | EM | NE | NO | NT | NW | SC | SE | SO | SW | WM | WN | WS
| g | r | DistRes(g,r) | [10 empty] | EA | 0 | 132.0357 | 0 | 0 | 169.3468 | 0 | 0 | 0 | 167.4237 | 0 | 0 | 0 | 0
| EA | SNS | 100 | [10 empty] | EM | 132.0357 | 0 | 133.647 | 195.802 | 0 | 0 | 0 | 0 | 0 | 0 | 141.7173 | 0 | 0
| NW | EISB | 150 | [10 empty] | NE | 0 | 133.647 | 0 | 105.2159 | 0 | 94.2235 | 0 | 0 | 0 | 0 | 0 | 0 | 0
| SC | NNS | 213 | [10 empty] | NO | 0 | 195.802 | 105.2159 | 0 | 0 | 181.884 | 219.4668 | 0 | 0 | 0 | 0 | 0 | 0
[14 empty] | NT | 169.3468 | 0 | 0 | 0 | 0 | 0 | 0 | 12.784 | 34.005 | 0 | 0 | 0 | 0
[14 empty] | NW | 0 | 0 | 94.2235 | 181.884 | 0 | 0 | 249.8468 | 0 | 0 | 0 | 266.6802 | 181.652 | 0
| Distance from collection point in region g to H2 storage (km) | [5 empty] | ArcGIS | [6 empty] | SC | 0 | 0 | 0 | 219.4668 | 0 | 249.8468 | 0 | 0 | 0 | 0 | 0 | 0 | 0
[14 empty] | SE | 0 | 0 | 0 | 0 | 12.784 | 0 | 0 | 0 | 0 | 0 | 0 | 0 | 0
| g | SNS | DistSt(g,s) | [10 empty] | SO | 167.4237 | 0 | 0 | 0 | 34.005 | 0 | 0 | 0 | 0 | 123 | 0 | 0 | 0
| NO | OnTeeside | 35 | [10 empty] | SW | 0 | 0 | 0 | 0 | 0 | 0 | 0 | 0 | 123 | 0 | 148.511 | 0 | 0
| NW | OnChesire | 170 | [10 empty] | WM | 0 | 141.7173 | 0 | 0 | 0 | 266.6802 | 0 | 0 | 0 | 148.511 | 0 | 0 | 236.53
| NE | OnYorkshire | 104 | [10 empty] | WN | 0 | 0 | 0 | 0 | 0 | 181.652 | 0 | 0 | 0 | 0 | 0 | 0 | 0
| NW | OffIrishSea | 62 | [10 empty] | WS | 0 | 0 | 0 | 0 | 0 | 0 | 0 | 0 | 0 | 0 | 236.53 | 0 | 0
36
[14 empty] | DistPipe(g,g1) | EA | EM | NE | NO | NT | NW | SC | SE | SO | SW | WM | WN | WS
[14 empty] | EA | 0 | 132.0357 | 0 | 0 | 169.3468 | 0 | 0 | 0 | 167.4237 | 0 | 0 | 0 | 0
[14 empty] | EM | 132.0357 | 0 | 133.647 | 0 | 0 | 0 | 0 | 0 | 0 | 0 | 141.7173 | 0 | 0
[14 empty] | NE | 0 | 133.647 | 0 | 105.2159 | 0 | 94.2235 | 0 | 0 | 0 | 0 | 0 | 0 | 0
[14 empty] | NO | 0 | 0 | 105.2159 | 0 | 0 | 181.884 | 219.4668 | 0 | 0 | 0 | 0 | 0 | 0
[14 empty] | NT | 169.3468 | 0 | 0 | 0 | 0 | 0 | 0 | 12.784 | 34.005 | 0 | 0 | 0 | 0
[14 empty] | NW | 0 | 0 | 94.2235 | 181.884 | 0 | 0 | 0 | 0 | 0 | 0 | 266.6802 | 181.652 | 0
[14 empty] | SC | 0 | 0 | 0 | 219.4668 | 0 | 0 | 0 | 0 | 0 | 0 | 0 | 0 | 0
[14 empty] | SE | 0 | 0 | 0 | 0 | 12.784 | 0 | 0 | 0 | 0 | 0 | 0 | 0 | 0
[14 empty] | SO | 167.4237 | 0 | 0 | 0 | 34.005 | 0 | 0 | 0 | 0 | 123 | 0 | 0 | 0
[14 empty] | SW | 0 | 0 | 0 | 0 | 0 | 0 | 0 | 0 | 123 | 0 | 148.511 | 0 | 0
[14 empty] | WM | 0 | 141.7173 | 0 | 0 | 0 | 266.6802 | 0 | 0 | 0 | 148.511 | 0 | 0 | 236.53
[14 empty] | WN | 0 | 0 | 0 | 0 | 0 | 181.652 | 0 | 0 | 0 | 0 | 0 | 0 | 0
[14 empty] | WS | 0 | 0 | 0 | 0 | 0 | 0 | 0 | 0 | 0 | 0 | 236.53 | 0 | 0
32

## General
Duration of a time period (y) |  |  |  | Duration of a year (days)
dur |  |  |  | a
5 |  |  |  | 365
Interest rate
ir
0.06 |  | 0.035 | 0.06
economic life cycle of capital investments (y)
nel
30
Price of h2 import (£/MWh) |  |  | Statista SeaH2Land (Netherlands)
pimp | [5 empty] | Marta
127.6 | [5 empty] | 120.8857
Maximum percentage of international imports (%)
iota
0.1
Weight of days (days)
WF(c)
1 | 32
2 | 1
3 | 1
4 | 19
5 | 39
6 | 38
7 | 64
8 | 32
9 | 14
10 | 25
11 | 49
12 | 51
Gas cost |  | FES 2022 |  | Biomass Cost |  |  |  |  | Year | 2025 | 2026 | 2027 | 2028 | 2029 | 2030 | 2031 | 2032 | 2033 | 2034 | 2035 | 2036 | 2037 | 2038 | 2039 | 2040 | 2041 | 2042 | 2043 | 2044 | 2045 | 2046 | 2047 | 2048 | 2049 | 2050
Cgas(t) | (£/MWh) |  |  | Cbio(t) | (£/MWh) |  |  |  | Gas price EU/MWh | 22.3375 | 22.9812 | 23.5104 | 23.6558 | 23.74 | 23.9564 | 24.2272 | 24.4771 | 24.6768 | 24.8788 | 25.0826 | 25.2768 | 25.4882 | 25.7102 | 25.9068 | 26.1006 | 26.2846 | 26.4346 | 26.5783 | 26.71 | 26.8276 | 26.9568 | 27.0844 | 27.2027 | 27.3232 | 27.4577
1 | 26.62 |  |  | 1 | 21.96 |  |  |  | EUR/GBP | 1.16 | 1.16 | 1.16 | 1.16 | 1.16 | 1.16 | 1.16 | 1.16 | 1.16 | 1.16 | 1.16 | 1.16 | 1.16 | 1.16 | 1.16 | 1.16 | 1.16 | 1.16 | 1.16 | 1.16 | 1.16 | 1.16 | 1.16 | 1.16 | 1.16 | 1.16
2 | 28.33 |  |  | 2 | 23.04 |  |  |  | GBP/MWh | 19.2565 | 19.8113 | 20.2676 | 20.393 | 20.4655 | 20.652 | 20.8855 | 21.101 | 21.2731 | 21.4473 | 21.6229 | 21.7903 | 21.9726 | 22.164 | 22.3335 | 22.5005 | 22.6591 | 22.7884 | 22.9123 | 23.0259 | 23.1272 | 23.2386 | 23.3486 | 23.4506 | 23.5545 | 23.6704
3 | 28.33 |  |  | 3 | 24.12 |  |  |  |  | 2025: 19.256; 2030: 20.652; 2035: 21.623; 2040: 22.5; 2045: 23.127; 2050: 23.67
4 | 28.33 |  |  | 4 | 24.84
5 | 29.04 |  |  | 5 | 25.56
6 | 29.78 |  |  | 6 | 26.64
Demand Coefficient |  | FES 2022 |  |  |  | FES 2022 | FES 2022 | FES 2021 | FES 2021
dc(t) | 2017 |  |  |  |  | 2015 | 2017 | 2015 | 2017
1 | 0 |  |  |  |  | 0 | 0 | 0 | 0
2 | 0.029006 |  |  |  |  | 0.029359 | 0.029006 | 0.031456 | 0.031078
3 | 0.16329 |  |  |  |  | 0.16528 | 0.16329 | 0.14911 | 0.14732
4 | 0.33088 |  |  |  |  | 0.3349 | 0.33088 | 0.37748 | 0.37294
5 | 0.4566 |  |  |  |  | 0.46216 | 0.4566 | 0.58719 | 0.58013
6 | 0.39637 |  |  |  |  | 0.40119 | 0.39637 | 0.64114 | 0.63343
Hydrogen boiler cost |  | Aunedi 2022
chb | £/MWth
48000
Gas operating cost
goc | £/MWh gas | Ofgem, 2022
18.7
*including transmission, enviromental and social costs (Diret costs/volume

## Heating
Number of heating technologies in 2017 (unit) Vassilis
EA | 1700000
EM | 1950000
NE | 1360000
NO | 1110000
NT | 2970000
NW | 2770000
SC | 2030000
SE | 1750000
SO | 2060000
SW | 1540000
WM | 2140000
WN | 260000
WS | 820000
Number of heating technologies in time period t (unit) | [5 empty] | FES, 2023
| 1 | 2 | 3 | 4 | 5 | 6
EA | 2332608.2144 | 2381743.7068 | 2430870.3072 | 2479995.0022 | 2529119.7766 | 2578244.4717
EM | 3034994.4872 | 3098925.4755 | 3162844.8943 | 3226761.834 | 3290678.877 | 3354595.8167
NE | 1579453.1504 | 1612723.7218 | 1645988.2723 | 1679251.5326 | 1712514.8467 | 1745778.1071
NO | 1340384.7731 | 1368619.4613 | 1396849.04 | 1425077.5238 | 1453306.0533 | 1481534.5371
NT | 3359957.2505 | 3430733.454 | 3501496.8494 | 3572257.5001 | 3643018.2652 | 3713778.916
NW | 3457503.0034 | 3530333.9706 | 3603151.7578 | 3675966.7207 | 3748781.8012 | 3821596.7641
SC | 2607520.7718 | 2662447.1911 | 2717363.6706 | 2772278.02 | 2827192.4583 | 2882106.8077
SE | 3526261.7749 | 3600541.1191 | 3674807.0211 | 3749070.0428 | 3823333.1844 | 3897596.206
SO | 2272454.6315 | 2320323.0118 | 2368182.7295 | 2416040.591 | 2463898.5298 | 2511756.3912
SW | 1764708.1798 | 1801881.077 | 1839047.247 | 1876211.9756 | 1913376.7642 | 1950541.4928
WM | 2674711.499 | 2731053.265 | 2787384.8351 | 2843714.2203 | 2900043.6966 | 2956373.0818
WN | 295485.7148 | 301710.0074 | 307933.1736 | 314156.0984 | 320379.0334 | 326601.9582
WS | 1134888.5491 | 1158794.5387 | 1182696.202 | 1206596.9383 | 1230497.7133 | 1254398.4496

## Production
Capital Cost of a production plant of type p (£k/Mw) BEIS,2021 | [17 empty] | Capital Cost of a production plant of type p (£k/Mw) Walker,2018
pccost(p,t) | 1 | 2 | 3 | 4 | 5 | 6 | [11 empty] | pccost(p,t) | 1 | 2 | 3 | 4 | 5 | 6
SMRCCS | 638.42 | 598.6 | 561.35 | 526.67 | 494.55 | 463.725 | [11 empty] | SMRCCS | 497 | 466 | 437 | 410 | 385 | 361
ATRCCS | 723.73 | 685.275 | 628.97 | 590.515 | 553.44 | 519.105 | [11 empty] | ATRCCS | 527 | 499 | 458 | 430 | 403 | 378
BECCS | 1134.84 | 1134.84 | 1095.55 | 1056.27 | 1030.08 | 1003.89 | [11 empty] | BECCS | 1073 | 1023 | 988 | 953 | 929 | 905
WE | 730 | 562 | 519 | 477 | 468 | 458 | PEM electrolysis (base) | [10 empty] | WE | 641 | 463 | 418 | 375 | 367 | 358
Fixed Operating Cost of a production plant of type p (£/Mw/y) BEIS,2021 | [8 empty] | Variable Operating Cost of production plant type p (£/MWh) | [5 empty] | BEIS, 2021 |  |  | Fixed Operating Cost of a production plant of type p (£/Mw/y) Walker,2018 | [7 empty] | Variable Operating Cost of production plant type p (£/MWh) |  |  | Walker, 2018
pocostF(p,t) | 1 | 2 | 3 | 4 | 5 | 6 |  |  | pccostV(p,t) | 1 | 2 | 3 | 4 | 5 | 6 |  |  | pocostF(p,t) | 1 | 2 | 3 | 4 | 5 | 6 |  | pccostV(p)
SMRCCS | 28070 | 28070 | 28070 | 28070 | 28070 | 28070 |  |  | SMRCCS | 0.1 | 0.1 | 0.1 | 0.1 | 0.1 | 0.1 |  |  | SMRCCS | 25380 | 25380 | 25380 | 25380 | 25380 | 25380 |  | SMRCCS | 0.13
ATRCCS | 26990 | 26990 | 26990 | 26990 | 26990 | 26990 |  |  | ATRCCS | 0.1 | 0.1 | 0.1 | 0.1 | 0.1 | 0.1 |  |  | ATRCCS | 24410 | 24410 | 24410 | 24410 | 24410 | 24410 |  | ATRCCS | 0.13
BECCS | 100000 | 95000 | 92000 | 89000 | 87000 | 84000 |  |  | BECCS | 7.8 | 7.8 | 7.5 | 7.2 | 7.1 | 6.9 |  |  | BECCS | 100000 | 95000 | 92000 | 89000 | 87000 | 84000 |  | BECCS | 0
WE | 34720 | 33380 | 32880 | 32380 | 32210 | 32050 | PEM electrolysis |  | WE | 3.5 | 3.1 | 3 | 2.9 | 2.9 | 2.9 |  |  | WE | 27770 | 27770 | 27770 | 27770 | 27770 | 27770 | PEM electrolysis | WE | 2.658 | Imperial 2018
Capacity (MW) Walker,2018 |  |  |  | Lifetime (y) | BEIS, 2021
PCap(p) |  |  |  | LTp(p)
SMRCCS | 500 |  |  | SMRCCS | 40
ATRCCS | 500 |  |  | ATRCCS | 40 | [13 empty] | Fuel Consumption
BECCS | 500 |  |  | BECCS | 30
WE | 100 | *Assumption |  | WE | 30 | [13 empty] | cons(p) | kWh NG/kWh H2 | kWh e /kWh H2 | L H2O / kWh H2
[20 empty] | NGcons(p) | Econs(p) | Wcons(p)
[19 empty] | SMRCCS | 1.36 | 0 | 0 |  | Walker, 2018
[19 empty] | ATRCCS | 1.197 | 0.059 | 0 |  | Walker, 2018
BECCS
Maximum and Minimum Operating Capacity for production technology p (%) | [18 empty] | WE | 0 | 50 | 0.5 |  | Walker, 2018 and FCHJU Electrolyser Study
pcap_min(p) |  |  |  | pcap_max(p) |  | BEIS, 2021
SMRCCS | 0.2 | Walker 2018 |  | SMRCCS | 0.95 |  | 0.7
ATRCCS | 0.2 | Walker 2018 |  | ATRCCS | 0.95 |  | 0.7
BECCS | 0.2 |  |  | BECCS | 0.91 |  | 0.4
WE | 0.2 |  |  | WE | 0.98 |  | 0.7
Initial number of hydrogen production plants of technology p in region g
np0(p,g) | g
p | 0
Start up and shutting down data | [11 empty] | Initial Units
| min up time (hr) |  | min down time (hr) |  | ramp up |  | ramp down |  |  |  |  | uInit(p,g,t) |  | t
| UT(p) |  | DT(p) |  | RU(p) |  | RD(p) |  |  |  |  | p | g | 0
SMRCCS | 8 | SMRCCS | 8 | SMRCCS | 0.0042 | SMRCCS | 0.0042 | 0.1 |  | Walker, 2018
ATRCCS | 8 | ATRCCS | 8 | ATRCCS | 0.0042 | ATRCCS | 0.0042 | 0.1 |  | Walker, 2018
BECCS | 8 | BECCS | 8 | BECCS | 0.0042 | BECCS | 0.0042 |  |  | Walker, 2018 |  |  | 0.32 Bodal et al., 2020
WE | 0 | WE | 0 | WE | 1 | WE | 1 |  |  | IRENA, 2018 and Eichman et al., 2014
|  |  |  | BECCS | 0.1 | BECCS | 0.1 |  |  | *Coal Gasification
Cost of starting up and shutting down |  |  |  |  | ASSUMPTIONS
| start up cost (£/MW) |  | min down time (hr)
| Cstart(p) |  | Cshut(p)
SMRCCS | 50 | SMRCCS | 1000
ATRCCS | 50 | ATRCCS | 1000
BECCS | 50 | BECCS | 1000
WE | 50 | WE | 10000
Efficiency BEIS,2021 | [12 empty] | Fuel cost (£/MWh H2) |  |  | CCC, 2018
eta(p,t) | 1 | 2 | 3 | 4 | 5 | 6 | [6 empty] | Cfuel(p,t) | 1 | 2 | 3 | 4 | 5 | 6
SMRCCS | 0.714 | 0.714 | 0.714 | 0.714 | 0.714 | 0.714 | 0.714 | [5 empty] | SMRCCS | 25 | 25 | 25 | 25 | 25 | 25
ATRCCS | 0.833 | 0.833 | 0.833 | 0.833 | 0.833 | 0.833 | 0.833 | [5 empty] | ATRCCS | 25 | 25 | 25 | 25 | 25 | 25
BECCS | 0.6733 | 0.6733 | 0.68511 | 0.68511 | 0.69692 | 0.69692 | 0.68511 | [5 empty] | BECCS | 63 | 60 | 57 | 54 | 51 | 48 |  | *Assumptions using 2025 and 2040 forecasts
WE | 0.757 | 0.787 | 0.799 | 0.812 | 0.816 | 0.82 | 0.7985 | [5 empty] | WE | 75 | 71 | 67 | 63 | 59 | 55
CHANGE IF NOT ELEC FROM RENEWABLES
[14 empty] | 1 | 2 | 3 | 4 | 5 | 6
[13 empty] | BC- BE | 0.64 | 0.67 | 0.68 | 0.69 | 0.69 | 0.69
[13 empty] | BC - LE | 0.7 | 0.71 | 0.72 | 0.73 | 0.74 | 0.74
[13 empty] | LC - BE | 0.64 | 0.67 | 0.68 | 0.69 | 0.69 | 0.69
[13 empty] | LC -LE | 0.7 | 0.71 | 0.72 | 0.73 | 0.74 | 0.74

## Storage
Walker, 2018
Capex (£/MW)
sccost(s)
OnTeeside | 1764 | 44660
OnChesire | 1764 | 6730
OnYorkshire | 1403 | 44400
OffIrishSea | 1764 | 7070
MPSV | 11450
HPSV | 54750 | Base case one circle
Fixed Operating Cost for storage type s (£/yr/MWh dtorage size) |  |  |  | Walker, 2018 |  | Variable Operating Cost for storage type s (£/MWh storage size) |  |  | Walker, 2018
| socostF(s) | [5 empty] | socostV(s)
OnTeeside | 240 |  |  |  |  | OnTeeside | 0.29
OnChesire | 70 |  |  |  |  | OnChesire | 0.42
OnYorkshire | 80 |  |  |  |  | OnYorkshire | 0.64
OffIrishSea | 100 |  |  |  |  | OffIrishSea | 0.42
MPSV | 343.5 |  |  |  |  | MPSV | 0
HPSV | 1060 |  |  |  |  | HPSV | 2.43 | elec price 2040
Capacity for storage type s (MWh) |  |  | Walker, 2018 |  | Lifetime (y) |  | Walker, 2018
| Scap(s) |  |  |  |  | LTs(s)
OnTeeside | 218000 |  |  |  | OnTeeside | 40
OnChesire | 311000 |  |  |  | OnChesire | 40
OnYorkshire | 267000 |  |  |  | OnYorkshire | 40
OffIrishSea | 198000 |  |  |  | OffIrishSea | 40
MPSV | 333 |  |  |  | MPSV | 40
HPSV | 333 |  |  |  | HPSV | 40
Maximum and Minimum Operating Capacity for storage type s (%)
| scap_min(s) |  |  |  | scap_max(s)
OnTeeside | 0 | 0.3 |  | OnTeeside | 0.8
OnChesire | 0 | 0.3 |  | OnChesire | 0.8
OnYorkshire | 0 | 0.3 |  | OnYorkshire | 0.8
OffIrishSea | 0 | 0.3 |  | OffIrishSea | 0.8
MPSV | 0 |  |  | MPSV | 1
HPSV | 0 |  |  | HPSV | 1
Ratio of stored amount of hydrogen to hydrogen demand
beta
0.15
Initial number of hydrogen storage technology s in region g
ns0(s,g) | g
s | 0
Maximum injection and retrieval flow (MW) |  |  |  | Walker,2018
Caverns
| Qimax(s) |  |  | Qrmax(s) |  | 10% Capacity per day
OnTeeside | 909 |  | OnTeeside | 909
OnChesire | 1296 |  | OnChesire | 1296 |  | MPSV
OnYorkshire | 1113 |  | OnYorkshire | 1113 |  | 3 h
OffIrishSea | 825 |  | OffIrishSea | 825
MPSV | 111 |  | MPSV | 111 |  | HPSV (one cycle)
HPSV | 28 |  | HPSV | 28 |  | 12 h
Self-discharge Rate
Scap(s)
OnTeeside
OnChesire
OnYorkshire
OffIrishSea
MPSV
HPSV

## Renewables
Capital Cost of a renewables (£/Mw) |  |  |  | (pre-devel+construct) |  |  | BEIS Elec Generation Costs (2020)
https://www.irena.org/-/media/files/irena/agency/publication/2019/oct/irena_future_of_wind_2019.pdf
rccost(p,t) | 1 | 2 | 3 | 4 | 5 | 6 | [6 empty] | rccost(p,t) | 1 | 2 | 3 | 4 | 5 | 6
Solar | 450000 | 450000 | 350000 | 350000 | 350000 | 350000 | [6 empty] | Solar | 506550 | 372820 | 348505 | 324190 | 299875 | 275560
WindOn | 1120000 | 1120000 | 1020000 | 1020000 | 1020000 | 1020000 | [6 empty] | WindOn | 1199510 | 1150881 | 1126566.75 | 1102252.5 | 1077938.25 | 1053624
WindOff | 1603000 | 1430000 | 1230000 | 1230000 | 1230000 | 1230000 | [6 empty] | WindOff | 2277449 | 1637170 | 1515598 | 1394026 | 1272454 | 1150882
Operating fixed cost of a renewables (£/Mw/y) | [6 empty] | BEIS Elec Generation Costs (2020)
rocost(p,t) | 1 | 2 | 3 | 4 | 5 | 6
Solar | 6700 | 6400 | 6000 | 5700 | 5700 | 5700
WindOn | 23500 | 23500 | 23500 | 23500 | 23500 | 23500
WindOff | 36300 | 28000 | 24500 | 22500 | 22500 | 22500
Cost of electricity back to grid (£/Mwe) |  |  |  | Entsog, 2022 (Global Ambition Scenario)
ec(t) | 1 | 2 | 3 | 4 | 5 | 6
| 39 | 46 | 46 | 46 | 51 | 56
Land availability (MW)
landAV(e,g) | SC | NO | NE | NW | WM | EM | EA | NT | SO | SE | SW | WN | WS |  |  | landAV(e,g) | Solar | WindOn | WindOff
Solar | 352920 | 163302 | 14195 | 106080 | 121516 | 229857 | 10948 | 76262 | 27642 | 108341 | 56695 | 106080 | 49606 |  |  | EA | 10948 | 3701.8 | 6105
WindOn | 6548.7 | 2158 | 1477.4 | 2494.15 | 2332.3 | 2871.8 | 3701.8 | 506.3 | 1940.125 | 1249.15 | 4965.475 | 2494.15 | 2560.55 |  |  | EM | 229857 | 2871.8 | 10147.5
WindOff | 21213.5 | 12815 | 4592.5 | 4372.5 | 0 | 10147.5 | 6105 | 0 | 3422.375 | 5596.25 | 10096.625 | 4372.5 | 2483.25 |  |  | NE | 14195 | 1477.4 | 4592.5
[16 empty] | NO | 163302 | 2158 | 12815
[16 empty] | NT | 76262 | 506.3 | 0
[16 empty] | NW | 106080 | 2494.15 | 4372.5
[16 empty] | SC | 352920 | 6548.7 | 21213.5
[16 empty] | SE | 108341 | 1249.15 | 5596.25
[16 empty] | SO | 27642 | 1940.125 | 3422.375
[16 empty] | SW | 56695 | 4965.475 | 10096.625
[16 empty] | WM | 121516 | 2332.3 | 0
[16 empty] | WN | 106080 | 2494.15 | 4372.5
[16 empty] | WS | 49606 | 2560.55 | 2483.25

## H2Pipeline
Ratio of hydrogen pipeline operating costs to capital costs (%) |  |  |  |  | Walker,2018
deltaH
5%
Diameter value of a hydrogen pipeline of diameter d (m) |  |  |  |  | Marta
d | diaH(d)
1 | 0.5
2 | 0.8
3 | 1
4
5
6
Maximum flowrate in a hydrogen pipeline (MW) |  |  |  |  | Marta
d | qHmax(d)
1 | 2117
2 | 10052
3 | 15343
4
5
6
Capital cost of pipeline (£k/km) |  |  | Walker
d | cccH(d)
1 | 980 |  | 979943
2 | 1736 |  | 1735848
3 | 2240 |  | 2239785.0394
4
5
6
Lifecycle of hydrogen pipelines (y) |  |  |  | Marta
LTpipe |  |  |  | cc
50
Initial availability of a hydrogen pipeline of diameter d between regions g and gg (0-1)
ayHR0(d,g,g1) |  |  | g1
| d | g | 0

## Transportation
Driver wage of transportation mode l transporting product type i (£2010 h-1) |  |  |  |  | Marta
dw(l)
Trailer | 16.62
Fuel price of transportation mode l transporting product i (£ l-1) |  |  |  | Marta
fp(l)
Trailer | 1.63
General expenses of transportation mode l transporting product type i (£2010 h-1) |  |  |  |  | Marta
ge(l)
Trailer | 0.25 | 0.25
Maximum flow rate of product type i via transportation mode l (MWh H2 h-1) |  |  |  |  | Marta
qmax(l)
Trailer | 1e+35
Local and regional fuel economy of transportation mode l transporting product type i within a region (km l-1) | [7 empty] | Marta
fe(l)
Trailer | 2.3
Load and unload time of transportation mode l transporting product type i (h) |  |  |  |  | Marta
lut(l)
Trailer | 2
Maintenance expenses of transportation mode l transporting product type i (£2010 km-1) | [5 empty] | Marta
me(l)
Trailer | 0.07
Local and regional average speed of transportation mode l transporting product type i within a region (km h-1) | [7 empty] | Marta
sp(l)
Trailer | 55
Capacity of transportation mode l transporting product type i (MWh H2 mode-1) |  |  |  |  | Marta
tcap(l)
Trailer | 21.66
Local and regional availability of transportation mode l transporting product i within a region (h d-1) | [6 empty] | Marta
tma(l)
Trailer | 18
Capital cost of establishing transportation mode l transporting product type i (£2010 mode-1) | [5 empty] | Marta
tmc(l) | Tanker
Trailer | 253000
Lifecycle of a transportation mode l (y) |  |  | Marta
LTt(l)
Trailer | 15

## CO2Pipeline
Carbon price (£/tn CO2) |  |  | FES, 2022 High Case
ct(t) | [7 empty] | FES, 2021 Base Case | [6 empty] | FES,2022
1 | 2 | 3 | 4 | 5 | 6 |  |  | 1 | 2 | 3 | 4 | 5 | 6 |  | 1 | 2 | 3 | 4 | 5 | 6
77.7154 | 79.6934 | 93.7135 | 107.7335 | 125.5085 | 143.2834 |  |  | 43 | 44 | 57 | 70 | 86 | 104 | High | 95.2483 | 108.3838 | 122.0402 | 135.6965 | 149.3529 | 163.0093
[14 empty] | Base | 77.7154 | 79.6934 | 93.7135 | 107.7335 | 125.5085 | 143.2834
[14 empty] | Low | 66.7991 | 68.6472 | 81.5789 | 94.5107 | 102.8562 | 111.2018
Ratio of onshore and offshore CO2 pipeline operating costs to capital costs (%) | [5 empty] | Marta
deltaC_onshore
5%
deltaC_offshore
5%
Initial availability of an onshore CO2 pipeline between regions g and gg (0-1) | [5 empty] | Marta
ayC0(d,g,g1) |  |  | g1
| d | g | 0
Initial availability of an offshore CO2 pipeline between region g and reservoir r (0-1) | [5 empty] | Marta
| r | aeC0(r)
NorthSea | r3 | 0
SouthSea | r1 | 0
EastIrishSea | r2 | 0
Lifecycle of CO2 onshore and offshore pipelines (y) |  |  |  |  | Marta
LTonshore
50
LToffshore
50
Diameter value of a CO2 pipeline of diameter d (m) |  |  |  |  | Marta
Used to have 0.55 and 0.6 pipeline diameters
d | diaC_onshore(d) |  | d | diaC_offshore(d) | [8 empty] | Due to flows reaching maximum flowrate, 0.6 and 0.9 pipeline diameters are chosen
1 | 0.6 |  | 1 | 0.6
2 | 1.2 | 0.9 | 2 | 1.2 | 0.9
3 |  |  | 3
4 |  |  | 4
Maximum flowrate in a CO2 pipeline (tn CO2/h) |  |  |  |  | Marta
kg CO2/day
d | qCmax(d) |  |  |  |  | d | qCmax(d)
1 | 1666.67 |  |  |  |  | 1 | 40000000
2 | 11666.67 | 6666.6667 |  |  |  | 2 | 280000000 | 160000000
3 | [5 empty] | 3
4 | [5 empty] | 4 | [13 empty] | Marta in £ 2022
[20 empty] | eC_onshore | nC_onshore
Capital cost of a offshore CO2 pipeline of diameter d built in time period t, calculated at the final time (£k km-1) | [12 empty] | Capital Cost calculation (From Marta in £ in 2022) | [6 empty] | 21842 | 9392
[13 empty] | Diameter = | 120 | cm
d | cccC_onshore(d) |  | d | cccC_offshore(d) | [8 empty] | Onshore cost = | 1148882 | [5 empty] | eC_offshore | nC_offshore
1 | 585 |  | 1 | 797 | [8 empty] | Offshore cost= | 1485248 | [5 empty] | 109208 | 11467
2 | 1149 |  | 2 | 1485
3 |  |  | 3
4 |  |  | 4

## CO2Reservoir
Total capacity of reservoir r (tn CO2)
r | rcap(r)
SNS | 11000000000
EISB | 1000000000
CNS | 0
NNS | 7100000000
Initial CO2 inventory in reservoir r (tn CO2)
r | ri0(r)
SNS | 0
EISB | 0
CNS | 0
NNS | 0

## Biomass
br(g) | regional biomass availability |  |  | Calderon
SC | 0.122
NO | 0.058
NE | 0.083
NW | 0.038
WM | 0.086
EM | 0.12
EA | 0.13
NT | 0.004
WN | 0.027
WS | 0.048
SW | 0.166
SO | 0.07
SE | 0.049
Vbio_max(t) |  | maximum biomass availability in time period t |  |  |  | CCC, 2018
TWh
1 | 2 | 3 | 4 | 5 | 6
70.71 | 84.57 | 98.43 | 112.29 | 126.14 | 140

## Emissions
Carbon Capture Rate (%) |  |  | BEIS, 2021
SMRCCS | 0.9
ATRCCS | 0.95
BECCS | 0.9
Emissions without CCS (tn CO2/MWh H2) |  |  |  |  | Marta
| 1 | 2 | 3 | 4 | 5 | 6
SMRCCS
ATRCCS | [6 empty] | *Assumption SMR
BECCS
WECCS
Emisssions with CCS (tn CO2/MWh H2)
[7 empty] | LCA,BEIS | [6 empty] | Fuel calculation
y_e (p,t) | 1 | 2 | 3 | 4 | 5 | 6 | y_e (p,t) | 1 | 2 | 3 | 4 | 5 | 6 | y_e (p,t) | 1 | 2 | 3 | 4 | 5 | 6
SMRCCS | 0.028 | 0.028 | 0.028 | 0.028 | 0.028 | 0.028 | SMRCCS | 0.076 | 0.076 | 0.076 | 0.076 | 0.076 | 0.076 | SMRCCS | 0.028431 | 0.028431 | 0.028431 | 0.028431 | 0.028431 | 0.028431
ATRCCS | 0.012 | 0.012 | 0.012 | 0.012 | 0.012 | 0.012 | ATRCCS | 0.052 | 0.052 | 0.052 | 0.052 | 0.052 | 0.052 | ATRCCS | 0.012229 | 0.012229 | 0.012229 | 0.012229 | 0.012229 | 0.012229
BECCS | -0.453 | -0.453 | -0.453 | -0.453 | -0.453 | -0.453 | BECCS | -0.621 | -0.621 | -0.621 | -0.621 | -0.621 | -0.621 | BECCS | -0.45257 | -0.45257 | -0.45257 | -0.45257 | -0.45257 | -0.45257
WE | 0 | 0 | 0 | 0 | 0 | 0 | WE | 0 | 0 | 0 | 0 | 0 | 0 | WE | 0 | 0 | 0 | 0 | 0 | 0
Capture Coefficient (tn CO2/MWh H2)
[7 empty] | BEIS | [6 empty] | Fuel calculation
y_c (p,t) | 1 | 2 | 3 | 4 | 5 | 6 | y_c (p,t) | 1 | 2 | 3 | 4 | 5 | 6 | y_c (p,t) | 1 | 2 | 3 | 4 | 5 | 6
SMRCCS | 0.256 | 0.256 | 0.256 | 0.256 | 0.256 | 0.256 | SMRCCS | 0.237 | 0.237 | 0.237 | 0.237 | 0.237 | 0.237 | SMRCCS | 0.25588 | 0.25588 | 0.25588 | 0.25588 | 0.25588 | 0.25588
ATRCCS | 0.232 | 0.232 | 0.232 | 0.232 | 0.232 | 0.232 | ATRCCS | 0.248 | 0.248 | 0.248 | 0.248 | 0.248 | 0.248 | ATRCCS | 0.23235 | 0.23235 | 0.23235 | 0.23235 | 0.23235 | 0.23235
BECCS | 0.453 | 0.453 | 0.453 | 0.453 | 0.453 | 0.453 | BECCS | 0.179 | 0.179 | 0.179 | 0.179 | 0.179 | 0.179 | BECCS | 0.45257 | 0.45257 | 0.45257 | 0.45257 | 0.45257 | 0.45257
WE | 0 | 0 | 0 | 0 | 0 | 0 | WE | 0 | 0 | 0 | 0 | 0 | 0 | WE | 0 | 0 | 0 | 0 | 0 | 0
Emissions Target (tn CO2) |  |  | Based on 1990 em |  |  |  | FES, 2021 | [6 empty] | FES, 2022 | [6 empty] | Based on 1990 em
emtarget(t) | 1 | 2 | 3 | 4 | 5 | 6 | emtarget(t) | 1 | 2 | 3 | 4 | 5 | 6 | emtarget(t) | 1 | 2 | 3 | 4 | 5 | 6 | emtarget(t) | 1 | 2 | 3 | 4 | 5 | 6
| 0 | 678318 | 2191953 | 2466540 | 1531896 | 0 |  | 0.1326 | -27375.992 | -897205.209 | -2659823.446 | -6073914.018 | -5896720.289 |  | 0 | -45580.4297 | -1550366.7277 | -2804555.9915 | -3916972.3297 | -3916972.3297 |  | 0 | 678318 | 2191953 | 2466540 | 1531896 | 0
Emissions Target for the heat sector(tn CO2) |  |  | Based on 1990 em
emheat(t) | 1 | 2 | 3 | 4 | 5 | 6
| 38064085.868 | 24751549.6753 | 13699709.3455 | 7047255.9653 | 2382708.7684 | 0

## LandAvailability
KM2 | SC | NO | NE | NW | WM | EM | EA | NT | SO | SE | SW | WN | WS | SUM
Solar | 10380 | 4803 | 417.5 | 3120 | 3574 | 6760.5 | 322 | 2243 | 813 | 3186.5 | 1667.5 | 3120 | 1459 | 41866
WindOn | 789 | 260 | 178 | 300.5 | 281 | 346 | 446 | 61 | 233.75 | 150.5 | 598.25 | 300.5 | 308.5 | 4253
WindOff | 3857 | 2330 | 835 | 795 | 0 | 1845 | 1110 | 0 | 622.25 | 1017.5 | 1835.75 | 795 | 451.5 | 15494
MW/km2
Solar | SC: 34; NO: Large >20 MW; NE: S. Ong, C. Campbell, P. Denholm, R. Margolis, and G. Heath (2013). Land-Use Requirements for Solar Power Plants in the United States, NREL. Available at www.nrel.gov/publications.
WindOn | SC: 8.3; NO: 1-1000 MW; NE: https://www.nrel.gov/analysis/tech-size.html
WindOff | SC: 5.5
MW | SC | NO | NE | NW | WM | EM | EA | NT | SO | SE | SW | WN | WS | SUM
Solar | 352920 | 163302 | 14195 | 106080 | 121516 | 229857 | 10948 | 76262 | 27642 | 108341 | 56695 | 106080 | 49606 | 1423444
WindOn | 6548.7 | 2158 | 1477.4 | 2494.15 | 2332.3 | 2871.8 | 3701.8 | 506.3 | 1940.125 | 1249.15 | 4965.475 | 2494.15 | 2560.55 | 35299.9
WindOff | 21213.5 | 12815 | 4592.5 | 4372.5 | 0 | 10147.5 | 6105 | 0 | 3422.375 | 5596.25 | 10096.625 | 4372.5 | 2483.25 | 85217

## Demand3c
|  | EA | EM | NE | NO | NT | NW | SC | SE | SO | SW | WM | WN | WS
1 | 1 | 1729.8147 | 1943.6575 | 415.491 | 404.9566 | 3832.3872 | 2514.9321 | 2308.9425 | 2724.6686 | 1263.0074 | 766.19 | 2047.4294 | 104.3681 | 114.0238 |  |  | Cluster_iD | Weights | Repres_Days
1 | 2 | 1027.5974 | 1042.3026 | 962.3893 | 1217.6843 | 2832.0002 | 1035.693 | 1055.002 | 1824.3838 | 701.6499 | 340.0713 | 1137.242 | 304.5684 | 559.2993 |  |  | 1 | 1 | 18
1 | 3 | 818.5988 | 849.1091 | 1509.2875 | 1127.1493 | 2446.9458 | 594.5386 | 889.4743 | 1624.2694 | 639.548 | 268.3899 | 1032.585 | 269.0221 | 494.9079 |  |  | 2 | 1 | 31
1 | 4 | 506.6749 | 343.341 | 1430.1792 | 1074.8787 | 1962.6942 | 3262.7498 | 411.7491 | 1406.8607 | 485.9903 | 97.3094 | 708.1624 | 262.7227 | 556.3096 |  |  | 3 | 363 | 92
1 | 5 | 280.9603 | 3337.0133 | 1514.971 | 1112.3861 | 1593.0069 | 3275.2466 | 122.4235 | 1358.1484 | 305.5119 | 1542.5027 | 275.5532 | 246.7813 | 633.9047
1 | 6 | 1136.9503 | 851.7392 | 1931.8311 | 1419.0891 | 2780.4341 | 287.4952 | 531.0071 | 2458.1601 | 978.4001 | 310.977 | 1168.2281 | 339.5226 | 798.1146
1 | 7 | 3227.093 | 2962.7231 | 647.449 | 481.2103 | 5666.4596 | 2250.5239 | 1732.7775 | 5345.0543 | 2994.6027 | 1630.6457 | 3145.4755 | 475.5542 | 97.5856
1 | 8 | 7905.2571 | 8622.9847 | 4195.2756 | 3144.455 | 10190.1491 | 8359.0344 | 6067.3535 | 12260.2774 | 8241.5208 | 5889.3837 | 7836.4547 | 515.2372 | 1864.7346
1 | 9 | 10111.5825 | 11935.0816 | 6225.7055 | 4810.9047 | 12418.1807 | 12112.7268 | 8484.211 | 14999.6347 | 10168.2078 | 7857.2808 | 10668.2549 | 993.6289 | 3145.0135
1 | 10 | 8193.3965 | 10273.6764 | 5358.9211 | 4380.4464 | 10658.7073 | 11191.1009 | 8124.5037 | 12298.39 | 8066.0008 | 6435.3226 | 9627.6151 | 898.0536 | 3095.6129
1 | 11 | 5919.0307 | 8053.4176 | 4183.5685 | 3463.6745 | 8284.6901 | 9117.3313 | 6323.6412 | 9645.102 | 5833.6379 | 4539.1471 | 7713.609 | 711.4155 | 2437.6734
1 | 12 | 4407.4865 | 6706.0721 | 3379.7732 | 2981.1086 | 6854.5083 | 7399.4926 | 5497.3134 | 8001.7574 | 4254.5732 | 3240.9184 | 6017.1235 | 494.5398 | 1784.6079
1 | 13 | 4118.9237 | 6466.3068 | 3200.4154 | 2945.0302 | 6250.0471 | 7082.8698 | 5193.3219 | 7347.0962 | 3788.7556 | 2772.0852 | 5584.9929 | 510.4129 | 1516.7028
1 | 14 | 4103.5905 | 6172.7542 | 3197.0821 | 2938.3636 | 6095.6042 | 7422.9775 | 5052.1052 | 7288.7857 | 3691.501 | 2669.3718 | 5498.1049 | 482.2043 | 1503.0029
1 | 15 | 4313.766 | 6670.2253 | 3449.1763 | 3050.6857 | 5974.8174 | 7758.1616 | 5000.0307 | 7272.5815 | 3612.0292 | 2655.1239 | 5844.5694 | 481.9053 | 1797.6827
1 | 16 | 4830.5732 | 7172.1988 | 3834.3828 | 3294.5034 | 6299.5793 | 7619.4607 | 5030.5443 | 7966.2112 | 3882.6547 | 2883.8817 | 6064.1865 | 506.9884 | 2122.8478
1 | 17 | 7278.489 | 9733.071 | 5356.3553 | 4762.7052 | 8849.4873 | 10639.0578 | 7384.6865 | 10316.5849 | 6029.8206 | 4713.0331 | 8610.7246 | 905.1407 | 3947.1093
1 | 18 | 9840.4612 | 12983.8968 | 7087.326 | 5888.4462 | 11723.2839 | 14253.2122 | 9308.0031 | 13754.5789 | 9572.6664 | 7766.764 | 11149.9472 | 1255.2006 | 5589.2616
1 | 19 | 11070.5749 | 14367.5416 | 7924.8459 | 6329.287 | 13410.7124 | 15924.973 | 10373.7763 | 15849.359 | 11056.3826 | 9291.9444 | 12077.3134 | 1437.3326 | 6686.9916
1 | 20 | 11680.2303 | 15316.1941 | 8618.7422 | 6879.2826 | 14849.5171 | 17357.472 | 11610.1929 | 17037.381 | 11446.1196 | 9844.8213 | 12818.4224 | 1579.0917 | 6930.6448
1 | 21 | 10822.0641 | 13960.7838 | 7816.2559 | 6273.4577 | 14236.479 | 16179.4171 | 11175.7575 | 15930.4812 | 10791.228 | 8976.9777 | 12025.7721 | 1484.9202 | 6244.9132
1 | 22 | 9776.8933 | 12399.2635 | 7030.0959 | 5435.0552 | 13248.0605 | 14522.9001 | 10428.9414 | 14318.3394 | 9589.1808 | 7779.1339 | 10804.8007 | 1320.2992 | 5302.4353
1 | 23 | 8088.8564 | 9836.934 | 5452.2658 | 4038.3202 | 11450.183 | 11705.7503 | 8870.151 | 12058.226 | 7873.4352 | 6179.5729 | 8836.4866 | 1059.6983 | 3966.8293
1 | 24 | 4903.5712 | 5923.5986 | 2938.3907 | 2244.4445 | 8139.5268 | 7144.2626 | 6239.2719 | 7645.8252 | 4723.8076 | 3607.9152 | 5533.3916 | 663.8603 | 2288.9764
2 | 1 | 1813.6431 | 2371.5064 | 1143.6015 | 752.1158 | 3948.4434 | 2947.0996 | 2909.3733 | 4243.2625 | 2071.698 | 1444.5821 | 2456.9404 | 216.5691 | 673.1208
2 | 2 | 1120.8454 | 1643.2897 | 392.9502 | 133.6141 | 3116.988 | 1524.4318 | 1489.6027 | 3000.5873 | 1392.9436 | 852.1518 | 1661.0522 | 67.1913 | 163.6792
2 | 3 | 1161.5027 | 1599.1414 | 113.8445 | 1150.2356 | 2808.9106 | 1103.4679 | 1040.6715 | 2545.3256 | 1039.3749 | 559.8345 | 1460.6444 | 179.5656 | 800.3772
2 | 4 | 930.244 | 1163.8926 | 1431.9059 | 1020.0722 | 2328.1234 | 624.5285 | 440.773 | 2006.0975 | 692.943 | 223.3494 | 1090.9613 | 291.9399 | 609.7558
2 | 5 | 572.8344 | 760.893 | 1319.6741 | 916.6675 | 2010.4103 | 3568.3816 | 2600.0927 | 1580.3198 | 286.7165 | 1612.4962 | 799.7547 | 250.7025 | 522.7601
2 | 6 | 1335.2534 | 1614.2537 | 1548.8734 | 1104.5196 | 3054.5722 | 810.9664 | 2785.4783 | 2172.4814 | 991.1761 | 226.2513 | 1560.8163 | 295.2989 | 672.3566
2 | 7 | 3338.2683 | 3725.4443 | 2339.6198 | 1792.6753 | 5925.4166 | 2713.2616 | 298.8084 | 3824.9433 | 2078.6787 | 846.7503 | 3452.4476 | 390.861 | 968.0717
2 | 8 | 4950.5535 | 4871.2755 | 1873.0873 | 1463.5436 | 6420.0124 | 4030.3144 | 3408.3064 | 8651.4683 | 5699.2753 | 3630.8634 | 4251.5489 | 202.8423 | 649.6376
2 | 9 | 7606.817 | 8503.2136 | 3898.5701 | 3045.432 | 8933.5975 | 7577.641 | 5857.6955 | 11907.3275 | 8681.1018 | 6163.9669 | 6856.3862 | 655.4997 | 1689.6295
2 | 10 | 7984.1391 | 9481.662 | 4862.7196 | 3849.0424 | 9909.6311 | 9251.4142 | 6931.9411 | 12379.7907 | 8626.6588 | 6375.4189 | 8278.5414 | 819.8924 | 2445.6359
2 | 11 | 7150.167 | 8749.7199 | 4621.3842 | 3849.8618 | 9375.2127 | 9193.9885 | 6312.7228 | 11307.4966 | 7170.1416 | 5272.7675 | 7755.6505 | 727.1181 | 2417.1222
2 | 12 | 6077.4898 | 7480.8311 | 4037.3762 | 3337.1422 | 8637.7945 | 8337.1086 | 5370.9521 | 10042.4797 | 5732.736 | 4000.2576 | 6575.8116 | 622.3476 | 1956.396
2 | 13 | 5770.4378 | 7105.1738 | 4009.5777 | 3167.2073 | 8349.6161 | 8043.6646 | 5030.4813 | 9704.131 | 5224.2791 | 3672.7715 | 6236.8915 | 530.1839 | 1978.2349
2 | 14 | 5705.5495 | 7036.9522 | 3764.0246 | 2878.3213 | 8411.5044 | 7396.3377 | 4834.7499 | 9493.0332 | 5451.5879 | 3851.433 | 6705.4424 | 544.3415 | 1926.642
2 | 15 | 5673.2708 | 6916.9282 | 3384.6171 | 2592.7858 | 8552.4697 | 6553.9724 | 4792.6233 | 9476.378 | 5678.964 | 3795.3147 | 6642.5889 | 513.3503 | 1749.9579
2 | 16 | 5942.6032 | 6957.9586 | 3181.7871 | 2683.9421 | 8711.3201 | 6642.565 | 4719.7546 | 9802.2669 | 5902.1881 | 3691.4797 | 6479.9656 | 514.1728 | 1708.091
2 | 17 | 7697.0869 | 8909.6613 | 4631.9674 | 4049.6085 | 10303.9052 | 9407.2041 | 6362.7459 | 11503.9844 | 7117.8783 | 5059.9778 | 8009.9049 | 806.3937 | 2844.5188
2 | 18 | 9200.9339 | 11449.7453 | 6261.2924 | 5372.1985 | 11704.2052 | 12705.2668 | 8340.4191 | 13493.4325 | 9186.8631 | 7074.7514 | 9946.2116 | 1163.3375 | 3922.9846
2 | 19 | 10025.7802 | 13158.4069 | 7234.783 | 6096.1907 | 12602.1091 | 14950.2412 | 9469.5904 | 14783.922 | 9957.8951 | 8528.8159 | 11314.4711 | 1359.7406 | 4730.8837
2 | 20 | 10629.2578 | 13861.3271 | 7820.3767 | 6597.7887 | 13685.2468 | 15966.5145 | 10345.8821 | 15102.1036 | 10159.4742 | 8808.9663 | 12085.4034 | 1512.6622 | 5099.1022
2 | 21 | 9976.1463 | 13084.5373 | 7393.7477 | 6081.7049 | 13213.3453 | 15061.7451 | 9931.7961 | 14302.3432 | 9422.4517 | 8157.0573 | 11417.2425 | 1350.4617 | 4841.74
2 | 22 | 9235.3695 | 11849.9056 | 6750.262 | 5312.7785 | 12364.8731 | 13507.0899 | 9182.8661 | 13037.1005 | 8607.0153 | 7264.0483 | 10491.0423 | 1214.7068 | 4311.6732
2 | 23 | 7847.7241 | 9755.8777 | 5451.1605 | 4159.3673 | 10998.8854 | 11131.3331 | 7990.8096 | 11051.3684 | 7217.8444 | 5913.4982 | 8863.6287 | 934.4809 | 3222.3538
2 | 24 | 4947.989 | 6142.8424 | 3364.4479 | 2519.3395 | 8126.7267 | 7139.9299 | 5664.5687 | 7580.3733 | 4601.7302 | 3576.297 | 5875.7715 | 581.4842 | 1880.1134
3 | 1 | 1098.8254 | 1440.9345 | 186.4171 | 132.4351 | 2531.3569 | 2084.7713 | 882.5509 | 1423.3803 | 911.4818 | 945.2112 | 1621.3177 | 178.8529 | 743.616
3 | 2 | 372.7845 | 520.1925 | 806.2012 | 665.6996 | 1579.0057 | 896.9782 | 466.7215 | 1017.1529 | 622.8551 | 392.8916 | 726.8231 | 180.6566 | 272.1098
3 | 3 | 168.7865 | 218.8622 | 743.9796 | 589.0337 | 1104.8994 | 325.7617 | 394.3667 | 971.8423 | 520.5277 | 274.0517 | 486.7144 | 182.4603 | 241.629
3 | 4 | 1203.2093 | 1460.3235 | 757.1622 | 602.43 | 700.9458 | 1786.99 | 204.5011 | 861.0074 | 500.5464 | 75.3816 | 100.3808 | 149.087 | 107.7251
3 | 5 | 1108.7405 | 1254.5838 | 861.9195 | 687.2086 | 214.3689 | 1568.9367 | 2025.452 | 890.0093 | 405.0362 | 834.2352 | 1284.7351 | 138.9654 | 485.2022
3 | 6 | 1315.8188 | 1426.6285 | 286.8415 | 84.3184 | 408.3676 | 1690.6067 | 1364.0842 | 3079.9245 | 1618.8487 | 941.9043 | 1470.1248 | 155.3132 | 381.2428
3 | 7 | 1054.2377 | 992.9274 | 2127.4406 | 1497.531 | 2305.9339 | 188.1365 | 3965.7248 | 7235.0148 | 4570.3056 | 415.9997 | 776.0227 | 218.1821 | 277.2834
3 | 8 | 4690.1478 | 4901.3758 | 3387.97 | 2723.1192 | 5690.6777 | 4286.6851 | 5874.5211 | 8585.6828 | 5870.5815 | 3151.996 | 3972.3593 | 210.2517 | 1581.9599
3 | 9 | 6035.4315 | 7005.8622 | 3307.5166 | 2921.574 | 7068.6358 | 6730.9486 | 5369.4075 | 7376.7522 | 4864.2619 | 4312.0588 | 5615.7177 | 547.4331 | 2472.5638
3 | 10 | 5319.0636 | 6513.2799 | 3021.313 | 2857.4444 | 6885.4145 | 6839.63 | 4678.7448 | 6225.245 | 3940.9428 | 3727.5901 | 5347.1896 | 570.4467 | 2597.9458
3 | 11 | 4113.1453 | 4977.7948 | 2515.8358 | 2547.6114 | 5884.4358 | 5907.0951 | 3970.4696 | 5360.3011 | 3091.3707 | 2753.3405 | 4344.5982 | 371.7963 | 2290.2954
3 | 12 | 3241.6158 | 3952.1591 | 2145.5146 | 2250.3511 | 5340.9372 | 5064.2233 | 3690.1937 | 4760.5691 | 2556.1628 | 1950.3078 | 3576.2617 | 276.1573 | 2116.7278
3 | 13 | 3000.1793 | 3698.0848 | 2176.9593 | 2340.9353 | 5062.7829 | 4709.2113 | 4017.6138 | 4667.7627 | 2564.0313 | 1700.3339 | 3172.6272 | 243.9102 | 1841.3353
3 | 14 | 2992.0301 | 3636.2457 | 2134.1128 | 2224.3578 | 4829.2981 | 4740.2986 | 3766.374 | 4312.6421 | 2364.7712 | 1725.0058 | 3137.3117 | 256.6601 | 1726.2676
3 | 15 | 2954.9881 | 3730.1454 | 2308.627 | 2271.8422 | 4385.9529 | 4744.4279 | 3695.5721 | 4583.9965 | 2571.3381 | 1695.9715 | 3045.2999 | 313.6721 | 1803.5761
3 | 16 | 2710.5248 | 3769.2892 | 2686.3996 | 2468.2057 | 4151.0857 | 4959.7757 | 4190.1511 | 5078.5425 | 3023.1977 | 1698.1372 | 3310.1171 | 375.6033 | 1629.8028
3 | 17 | 3794.0878 | 5315.5336 | 4106.328 | 3738.2661 | 5068.5969 | 6779.6485 | 5978.762 | 7622.3825 | 5179.5255 | 2585.4254 | 4658.1827 | 574.0361 | 2160.0973
3 | 18 | 5689.3045 | 7125.8936 | 4674.2424 | 4165.4728 | 6646.4423 | 8817.8141 | 6902.7656 | 9079.892 | 5924.9304 | 3907.5479 | 6175.4364 | 874.285 | 2930.4072
3 | 19 | 6721.4026 | 8229.0575 | 4656.3664 | 4136.9573 | 7892.8879 | 10460.7171 | 7077.9327 | 9057.9986 | 5725.3929 | 5092.7143 | 7470.5263 | 994.3505 | 3523.8865
3 | 20 | 6984.2764 | 8879.8534 | 4702.415 | 4187.0634 | 8609.9622 | 11075.6292 | 7410.6517 | 8886.8796 | 5517.7833 | 5729.2259 | 8182.4285 | 1094.5805 | 3646.8867
3 | 21 | 6442.6286 | 8116.7421 | 4033.3068 | 3558.7439 | 8231.5756 | 10311.3789 | 6748.6547 | 7935.4355 | 4846.8587 | 5338.0696 | 7590.2817 | 1035.6282 | 3094.0934
3 | 22 | 5617.9915 | 7058.4669 | 3192.6602 | 2687.2355 | 7467.362 | 9284.5995 | 5734.6225 | 6465.2445 | 3943.3251 | 4742.143 | 6717.7889 | 914.0526 | 2803.184
3 | 23 | 4502.9169 | 5607.5564 | 2034.58 | 1675.7995 | 6427.5136 | 7578.3387 | 4138.1436 | 4243.8016 | 2617.6313 | 3778.8356 | 5649.0126 | 722.0451 | 2312.3122
3 | 24 | 2937.4239 | 3535.4005 | 918.4226 | 801.6023 | 4728.989 | 4984.1821 | 2623.1924 | 2415.2486 | 1546.245 | 2337.393 | 3775.6949 | 437.7351 | 1535.8822
4 | 1
4 | 2
4 | 3
4 | 4
4 | 5
4 | 6
4 | 7
4 | 8
4 | 9
4 | 10
4 | 11
4 | 12
4 | 13
4 | 14
4 | 15
4 | 16
4 | 17
4 | 18
4 | 19
4 | 20
4 | 21
4 | 22
4 | 23
4 | 24
1 |  | 136092.4364 | 177923.8869 | 97660.1765 | 79697.525 | 190047.4614 | 199011.38 | 137215.1814 | 210732.157 | 129990.2322 | 102058.7634 | 156226.4452 | 17302.4689 | 63479.1854 | MWh/day | 1
2 |  | 136693.9068 | 168194.4395 | 90831.6507 | 73926.1551 | 193493.3196 | 180188.4686 | 126112.7049 | 212992.0171 | 132991.6156 | 100603.1011 | 150269.1201 | 15745.1447 | 51784.8381 | MWh/day | 1
3 |  | 84069.5613 | 103367.1932 | 57772.5318 | 51815.2381 | 113217.4283 | 125816.7849 | 95171.174 | 122136.7084 | 75297.9517 | 60105.7715 | 92206.9529 | 11016.1615 | 42576.0324 | MWh/day | 363
4 |  | 0 | 0 | 0 | 0 | 0 | 0 | 0 | 0 | 0 | 0 | 0 | 0 | 0 | MWh/day | 0
|  | 30790037.0916 | 37868409.4593 | 21159920.8648 | 18962555.1025 | 41481467.2613 | 46050692.7684 | 34810464.0387 | 44759349.3374 | 27596138.3189 | 22021056.9238 | 33777619.479 | 4031914.2203 | 15570363.7907 | MWh/Y
|  | 30.79 | 37.8684 | 21.1599 | 18.9626 | 41.4815 | 46.0507 | 34.8105 | 44.7593 | 27.5961 | 22.0211 | 33.7776 | 4.0319 | 15.5704
|  | WS: 378.88 | TWh/year
|  |  | 2025 | 2030 | 2035 | 2040 | 2045 | 2050
|  |  | 0 | 9.3 | 44.084 | 111.6 | 173.6 | 189.5511 | TWh/year
|  |  | 0 | 1.0616 | 5.0324 | 12.7397 | 19.8174 | 21.6383 | GW
|  |  | 0 | 0.0028021 | 0.013282 | 0.033625 | 0.052305 | 0.057111 | percentage of profile

## Demand
Residential Demand in LDZ (MW)
|  | EA | EM | NE | NO | NT | NW | SC | SE | SO | SW | WM | WN | WS
1 | 1 | 2189.405 | 3200.927 | 1914.182 | 2057.619 | 3683.509 | 3526.755 | 2559.329 | 2984.493 | 1972.635 | 892.8063 | 2126.767 | 154.7602 | 230.9042 | 27494.0917
1 | 2 | 1645.388 | 2558.078 | 1424.465 | 1667.897 | 2434.007 | 2647.27 | 1667.371 | 2063.426 | 1495.339 | 1179.6 | 1533.788 | 238.5209 | 344.1555 | 20899.3054
1 | 3 | 1564.531 | 2436.578 | 1350.657 | 1589.849 | 2115.793 | 2386.716 | 1443.581 | 1874.264 | 1512.615 | 2750.571 | 1405.468 | 406.3141 | 1034.03 | 21870.9671
1 | 4 | 1316.813 | 2422.526 | 1209.206 | 1529.775 | 1779.112 | 2241.623 | 1183.389 | 1676.173 | 1349.808 | 6114.826 | 1145.729 | 836.0185 | 2655.45 | 25460.4485
1 | 5 | 1297.092 | 2444.126 | 1179.895 | 1558.432 | 1469.572 | 2190.722 | 947.3649 | 1487.951 | 1398.552 | 7112.73 | 1052.882 | 1092.902 | 3870.524 | 27102.7449
1 | 6 | 1888.637 | 3326.683 | 1584.008 | 1863.658 | 2097.901 | 2948.301 | 1365.72 | 2339.321 | 1901.702 | 5619.895 | 1992.435 | 952.9615 | 3544.68 | 31425.9025
1 | 7 | 3910.78 | 5227.394 | 2904.014 | 2847.988 | 4195.095 | 4661.944 | 2520.463 | 4814.99 | 3977.143 | 3964.663 | 3651.479 | 712.7127 | 2742.95 | 46131.6157
1 | 8 | 8252.341 | 10166.15 | 5771.755 | 5125.993 | 8678.195 | 9622.571 | 6594.753 | 10885.29 | 8406.262 | 3187.486 | 7688.089 | 578.6619 | 2248.959 | 87206.5059
1 | 9 | 9560.093 | 12274.77 | 6957.133 | 6160.859 | 10273.01 | 12215.95 | 8276.397 | 12188.57 | 9451.715 | 2821.609 | 9275.92 | 552.8728 | 2102.486 | 102111.3848
1 | 10 | 7665.988 | 10454.66 | 6174.864 | 5472.173 | 8636.031 | 10639.8 | 7211.938 | 9638.754 | 7430.226 | 2853.287 | 7635.12 | 599.3696 | 2086.757 | 86498.9676
1 | 11 | 5897.277 | 8291.975 | 5229.929 | 4722.955 | 6539.371 | 8689.531 | 5679.529 | 7283.971 | 5652.773 | 2774.972 | 6099.597 | 568.959 | 1927.458 | 69358.297
1 | 12 | 4960.769 | 6965.687 | 4571.135 | 4290.828 | 5836.537 | 7658.376 | 4845.976 | 6525.162 | 4784.905 | 2736.28 | 5224.592 | 552.6246 | 1867.15 | 60820.0216
1 | 13 | 4862.978 | 6773.623 | 4270.914 | 4125.028 | 5692.443 | 7540.949 | 4699.787 | 6546.598 | 4400.749 | 3618.495 | 5161.086 | 798.4749 | 2451.886 | 60943.0109
1 | 14 | 5089.407 | 6977.758 | 4238.737 | 4197.624 | 5771.534 | 7647.259 | 4860.83 | 6512.7 | 4416.729 | 6147.547 | 5103.638 | 1116.669 | 4060.139 | 66140.571
1 | 15 | 4805.035 | 6818.489 | 4222.522 | 3902.097 | 5507.316 | 7654.715 | 4980.938 | 6126.647 | 4166.908 | 7339.297 | 5075.736 | 1304.258 | 4734.862 | 66638.82
1 | 16 | 4827.463 | 7149.601 | 4473.052 | 4086.447 | 5353.404 | 8093.072 | 5254.287 | 6064.846 | 4282.295 | 7031.266 | 5183.037 | 1253.805 | 4698.937 | 67751.512
1 | 17 | 6144.174 | 8921.441 | 5653.371 | 5276.499 | 6695.381 | 10306.25 | 6992.679 | 7300.913 | 5528.983 | 6318.858 | 6934.399 | 1197.223 | 4085.571 | 81355.742
1 | 18 | 8591.625 | 12388.91 | 7602.586 | 6665.084 | 9129.272 | 13783.23 | 9085.686 | 10712.41 | 8423.995 | 5431.887 | 9447.411 | 1022.795 | 3485.544 | 105770.435
1 | 19 | 9609.246 | 13464.13 | 8172.068 | 7108.752 | 10564.99 | 15050.69 | 9812.099 | 12352.08 | 9503.196 | 4117.746 | 10315.84 | 788.5148 | 2676.61 | 113535.9618
1 | 20 | 9781.281 | 13374.86 | 8228.9 | 7084.936 | 11562.03 | 15307.42 | 10046.99 | 12936.07 | 9103.876 | 2559.823 | 10512.68 | 525.9252 | 1732.085 | 112756.8762
1 | 21 | 8864.828 | 11887.78 | 7476.95 | 6563.344 | 11063.19 | 13972.49 | 9599.266 | 11730.73 | 8058.615 | 1264.656 | 9725.693 | 332.6523 | 926.8717 | 101467.066
1 | 22 | 8025.352 | 10641.24 | 6506.306 | 5708.122 | 10231.36 | 12419.38 | 8809.566 | 10604.56 | 7082.266 | 1038.353 | 8730.135 | 249.8028 | 453.7338 | 90500.1766
1 | 23 | 6476.31 | 8465.126 | 5227.179 | 4505.587 | 8748.554 | 9963.275 | 7483.76 | 8779.11 | 5616.184 | 1034.329 | 6984.863 | 246.0096 | 223.0192 | 73753.3058
1 | 24 | 4128.844 | 5430.725 | 3399.08 | 3123.549 | 6275.99 | 6569.972 | 5040.488 | 5364.45 | 3448.297 | 1089.283 | 4503.01 | 251.8989 | 292.6741 | 48918.261
2 | 1 | 4596.945 | 6041.07 | 2731.014 | 2921.606 | 6692.889 | 6689.727 | 4109.153 | 5378.168 | 3819.845 | 2268.726 | 4952.361 | 341.0085 | 999.5807 | 51542.0932
2 | 2 | 3918.49 | 5207.853 | 2310.116 | 2559.019 | 5436.172 | 5434.336 | 3088.413 | 4679.166 | 3317.627 | 2744.332 | 4148.964 | 398.1426 | 1192.682 | 44435.3126
2 | 3 | 3902.387 | 5227.68 | 2255.815 | 2535.636 | 5099.013 | 5243.536 | 3048.337 | 4488.373 | 3437.644 | 4473.364 | 4141.241 | 642.1659 | 2214.498 | 46709.6899
2 | 4 | 3738.112 | 5187.199 | 2260.493 | 2575.541 | 4558.543 | 5053.205 | 2973.761 | 4140.408 | 3446.875 | 8174.889 | 3824.411 | 1128.112 | 4213.169 | 51274.718
2 | 5 | 3879.947 | 5350.658 | 2395.042 | 2638.927 | 4465.064 | 5165.61 | 2955.584 | 4234.009 | 3721.794 | 9942.856 | 3952.329 | 1524.015 | 5644.311 | 55870.146
2 | 6 | 4618.547 | 6058.081 | 2925.577 | 3023.264 | 5403.107 | 5960.639 | 3341.337 | 5414.213 | 4291.654 | 8406.266 | 4518.677 | 1396.438 | 5898.922 | 61256.722
2 | 7 | 5728.292 | 7291.215 | 4346.343 | 4306.943 | 6722.5 | 7074.592 | 4748.672 | 7802.922 | 6427.466 | 6490.022 | 5225.492 | 1175.572 | 5031.975 | 72372.006
2 | 8 | 10385.78 | 12775.77 | 7610.924 | 6925.547 | 11120.92 | 12772.08 | 8805.847 | 14091.42 | 11023.5 | 5711.418 | 9707.516 | 1047 | 4251.933 | 116229.655
2 | 9 | 12439.35 | 16046.64 | 9387.465 | 8484.107 | 13379.26 | 16574.14 | 11183.17 | 16433.78 | 12932.19 | 5376.997 | 12187.55 | 1034.86 | 3386.072 | 138845.581
2 | 10 | 11030.86 | 14927.39 | 8930.295 | 8391.202 | 11943.69 | 15297.72 | 11089.47 | 14080.31 | 11008.33 | 5807.605 | 11367.72 | 1031.535 | 3292.25 | 128198.377
2 | 11 | 9271.821 | 13189.74 | 8236.112 | 8054.931 | 9505.583 | 13530.36 | 9941.421 | 11484.34 | 8827.275 | 5580.204 | 9780.443 | 1010.004 | 3320.907 | 111733.141
2 | 12 | 8508.818 | 12697.59 | 8026.747 | 7680.034 | 8810.192 | 12518.92 | 9144.373 | 10295.44 | 7939.236 | 5682.946 | 8822.396 | 1083.795 | 3244.68 | 104455.167
2 | 13 | 8501.506 | 12923.31 | 7958.14 | 7397.824 | 9343.748 | 11970.83 | 9141.809 | 9936.316 | 7879.114 | 6561.571 | 8295.71 | 1193.433 | 3530.761 | 104634.072
2 | 14 | 8611.411 | 12871.62 | 7808.031 | 7048.148 | 9865.307 | 12695.85 | 9263.365 | 10245.68 | 8110.194 | 8388.177 | 8517.323 | 1462.95 | 4545.311 | 109433.367
2 | 15 | 8442.528 | 12520.35 | 7672.887 | 7010.896 | 9604.121 | 12948.64 | 9503.2 | 10122.48 | 7960.37 | 10092.91 | 8739.69 | 1699.517 | 5234.863 | 111552.452
2 | 16 | 8438.193 | 12482.58 | 7659.077 | 7064.052 | 9461.904 | 12876.08 | 9809.703 | 10552.27 | 7853.807 | 10326.86 | 9105.359 | 1710.713 | 5531.503 | 112872.101
2 | 17 | 9887.18 | 14175.41 | 8551.401 | 7827.118 | 11411.69 | 14819.78 | 11137.73 | 12684.18 | 9225.02 | 10012.77 | 11020.23 | 1762.562 | 5663.949 | 128179.02
2 | 18 | 11858.91 | 15904.67 | 9473.759 | 8514.417 | 13205.76 | 17744.22 | 11702.74 | 15509.28 | 11997.97 | 8955.566 | 12963.41 | 1538.439 | 4935.655 | 144304.796
2 | 19 | 13082.42 | 17571.42 | 10529.88 | 9034.84 | 14816.48 | 19617.55 | 12357.62 | 17188.04 | 13482.03 | 7433.912 | 13821.54 | 1269.404 | 3891.098 | 154096.234
2 | 20 | 13754.13 | 18275.91 | 10835.86 | 9039.67 | 16523.28 | 20964.84 | 12643.32 | 18144.34 | 13904.34 | 5524.553 | 15042.44 | 1523.285 | 4669.317 | 160845.285
2 | 21 | 13256.48 | 17289.51 | 10366.26 | 8530.039 | 16173.61 | 19987.67 | 12092.44 | 17385.84 | 13173.12 | 3720.467 | 14439.03 | 630.3645 | 1962.705 | 149007.5355
2 | 22 | 12221.97 | 15511.03 | 9228.086 | 7666.879 | 15289.1 | 18604.3 | 11222.45 | 15784.89 | 11850.64 | 3326.627 | 13513.69 | 547.718 | 1716.798 | 136484.178
2 | 23 | 10666.97 | 7219.981 | 8584.859 | 5079.522 | 4587.062 | 10293.29 | 10035.3 | 7485.875 | 9623.881 | 6827.602 | 10465.17 | 445.1368 | 7416.664 | 98731.3128
2 | 24 | 7219.981 | 8584.859 | 5079.522 | 4587.062 | 10293.29 | 10035.3 | 7485.875 | 9623.881 | 6827.602 | 2945.311 | 7416.664 | 1021.512 | 5256.186 | 86377.045
3 | 1 | 4596.945 | 6041.07 | 2731.014 | 2921.606 | 6692.889 | 6689.727 | 4109.153 | 5378.168 | 3819.845 | 2268.726 | 4952.361 | 341.0085 | 999.5807 | 51542.0932
3 | 2 | 3918.49 | 5207.853 | 2310.116 | 2559.019 | 5436.172 | 5434.336 | 3088.413 | 4679.166 | 3317.627 | 2744.332 | 4148.964 | 398.1426 | 1192.682 | 44435.3126
3 | 3 | 3902.387 | 5227.68 | 2255.815 | 2535.636 | 5099.013 | 5243.536 | 3048.337 | 4488.373 | 3437.644 | 4473.364 | 4141.241 | 642.1659 | 2214.498 | 46709.6899
3 | 4 | 3738.112 | 5187.199 | 2260.493 | 2575.541 | 4558.543 | 5053.205 | 2973.761 | 4140.408 | 3446.875 | 8174.889 | 3824.411 | 1128.112 | 4213.169 | 51274.718
3 | 5 | 3879.947 | 5350.658 | 2395.042 | 2638.927 | 4465.064 | 5165.61 | 2955.584 | 4234.009 | 3721.794 | 9942.856 | 3952.329 | 1524.015 | 5644.311 | 55870.146
3 | 6 | 4618.547 | 6058.081 | 2925.577 | 3023.264 | 5403.107 | 5960.639 | 3341.337 | 5414.213 | 4291.654 | 8406.266 | 4518.677 | 1396.438 | 5898.922 | 61256.722
3 | 7 | 5728.292 | 7291.215 | 4346.343 | 4306.943 | 6722.5 | 7074.592 | 4748.672 | 7802.922 | 6427.466 | 6490.022 | 5225.492 | 1175.572 | 5031.975 | 72372.006
3 | 8 | 10385.78 | 12775.77 | 7610.924 | 6925.547 | 11120.92 | 12772.08 | 8805.847 | 14091.42 | 11023.5 | 5711.418 | 9707.516 | 1047 | 4251.933 | 116229.655
3 | 9 | 12439.35 | 16046.64 | 9387.465 | 8484.107 | 13379.26 | 16574.14 | 11183.17 | 16433.78 | 12932.19 | 5376.997 | 12187.55 | 1034.86 | 3386.072 | 138845.581
3 | 10 | 11030.86 | 14927.39 | 8930.295 | 8391.202 | 11943.69 | 15297.72 | 11089.47 | 14080.31 | 11008.33 | 5807.605 | 11367.72 | 1031.535 | 3292.25 | 128198.377
3 | 11 | 9271.821 | 13189.74 | 8236.112 | 8054.931 | 9505.583 | 13530.36 | 9941.421 | 11484.34 | 8827.275 | 5580.204 | 9780.443 | 1010.004 | 3320.907 | 111733.141
3 | 12 | 8508.818 | 12697.59 | 8026.747 | 7680.034 | 8810.192 | 12518.92 | 9144.373 | 10295.44 | 7939.236 | 5682.946 | 8822.396 | 1083.795 | 3244.68 | 104455.167
3 | 13 | 8501.506 | 12923.31 | 7958.14 | 7397.824 | 9343.748 | 11970.83 | 9141.809 | 9936.316 | 7879.114 | 6561.571 | 8295.71 | 1193.433 | 3530.761 | 104634.072
3 | 14 | 8611.411 | 12871.62 | 7808.031 | 7048.148 | 9865.307 | 12695.85 | 9263.365 | 10245.68 | 8110.194 | 8388.177 | 8517.323 | 1462.95 | 4545.311 | 109433.367
3 | 15 | 8442.528 | 12520.35 | 7672.887 | 7010.896 | 9604.121 | 12948.64 | 9503.2 | 10122.48 | 7960.37 | 10092.91 | 8739.69 | 1699.517 | 5234.863 | 111552.452
3 | 16 | 8438.193 | 12482.58 | 7659.077 | 7064.052 | 9461.904 | 12876.08 | 9809.703 | 10552.27 | 7853.807 | 10326.86 | 9105.359 | 1710.713 | 5531.503 | 112872.101
3 | 17 | 9887.18 | 14175.41 | 8551.401 | 7827.118 | 11411.69 | 14819.78 | 11137.73 | 12684.18 | 9225.02 | 10012.77 | 11020.23 | 1762.562 | 5663.949 | 128179.02
3 | 18 | 11858.91 | 15904.67 | 9473.759 | 8514.417 | 13205.76 | 17744.22 | 11702.74 | 15509.28 | 11997.97 | 8955.566 | 12963.41 | 1538.439 | 4935.655 | 144304.796
3 | 19 | 13082.42 | 17571.42 | 10529.88 | 9034.84 | 14816.48 | 19617.55 | 12357.62 | 17188.04 | 13482.03 | 7433.912 | 13821.54 | 1269.404 | 3891.098 | 154096.234
3 | 20 | 13754.13 | 18275.91 | 10835.86 | 9039.67 | 16523.28 | 20964.84 | 12643.32 | 18144.34 | 13904.34 | 5524.553 | 15042.44 | 1523.285 | 4669.317 | 160845.285
3 | 21 | 13256.48 | 17289.51 | 10366.26 | 8530.039 | 16173.61 | 19987.67 | 12092.44 | 17385.84 | 13173.12 | 3720.467 | 14439.03 | 630.3645 | 1962.705 | 149007.5355
3 | 22 | 12221.97 | 15511.03 | 9228.086 | 7666.879 | 15289.1 | 18604.3 | 11222.45 | 15784.89 | 11850.64 | 3326.627 | 13513.69 | 547.718 | 1716.798 | 136484.178
3 | 23 | 10666.97 | 7219.981 | 8584.859 | 5079.522 | 4587.062 | 10293.29 | 10035.3 | 7485.875 | 9623.881 | 6827.602 | 10465.17 | 445.1368 | 7416.664 | 98731.3128
3 | 24 | 7219.981 | 8584.859 | 5079.522 | 4587.062 | 10293.29 | 10035.3 | 7485.875 | 9623.881 | 6827.602 | 2945.311 | 7416.664 | 1021.512 | 5256.186 | 86377.045
4 | 1 | 2520.413 | 3401.446 | 1941.756 | 2064.108 | 3902.788 | 3737.853 | 3030.992 | 3241.595 | 2081.802 | 1425.96 | 2438.654 | 230.9706 | 901.9802 | 30920.3178
4 | 2 | 1965.663 | 2815.844 | 1623.623 | 1808.106 | 2770.173 | 2800.889 | 2216.129 | 2192.773 | 1701.528 | 1769.643 | 1866.708 | 297.0472 | 1077.178 | 24905.3042
4 | 3 | 1816.523 | 2720.275 | 1580.743 | 1727.945 | 2446.132 | 2524.651 | 2086.623 | 2070.518 | 1706.333 | 3387.522 | 1655.343 | 470.7983 | 1897.216 | 26090.6223
4 | 4 | 1854.942 | 2559.998 | 1458.964 | 1655.109 | 2162.375 | 2227.209 | 1902.252 | 1795.86 | 1517.732 | 7126.507 | 1396.707 | 958.2464 | 3245.805 | 29861.7064
4 | 5 | 1659.23 | 2600.411 | 1491.077 | 1783.075 | 1750.189 | 2137.283 | 1668.141 | 1620.443 | 1343.389 | 8185.584 | 1248.231 | 1226.308 | 4100.145 | 30813.506
4 | 6 | 2181.124 | 3385.076 | 1906.711 | 2094.707 | 2439.224 | 2896.409 | 2211.549 | 2452.435 | 1991.731 | 5793.988 | 2040.298 | 1028.533 | 3379.514 | 33801.299
4 | 7 | 4037.223 | 5730.158 | 3308.042 | 3195.294 | 4502.612 | 5179.019 | 3652.45 | 5185.948 | 4094.342 | 3421.503 | 3987.49 | 665.2376 | 2107.891 | 49067.2096
4 | 8 | 8436.342 | 10967.69 | 6359.76 | 5558.167 | 8943.252 | 10568.16 | 7865.775 | 11127.94 | 8669.711 | 2344.799 | 8490.579 | 537.6968 | 1704.422 | 91574.2938
4 | 9 | 9551.249 | 13164.78 | 7615.354 | 6720.258 | 10388.13 | 13366.57 | 9729.143 | 12099.46 | 9615.038 | 2133.544 | 10193.64 | 461.4133 | 1612.103 | 106650.6823
4 | 10 | 7444.987 | 10544.15 | 6218.211 | 5730.694 | 8614.52 | 11155.46 | 8512.681 | 9165.472 | 7280.658 | 2403.4 | 7990.094 | 458.699 | 1822.559 | 87341.585
4 | 11 | 5548.295 | 7791.595 | 4830.423 | 4725.483 | 6546.788 | 8432.399 | 6606.585 | 6854.597 | 5040.19 | 2200.266 | 5723.296 | 458.6163 | 1064.315 | 65822.8483
4 | 12 | 4567.509 | 5953.019 | 4060.899 | 3968.684 | 5468.161 | 6894.88 | 5614.862 | 5509.965 | 3886.268 | 1985.118 | 4573.877 | 444.3421 | 1074.236 | 54001.8201
4 | 13 | 4173.641 | 5550.826 | 3817.18 | 3465.27 | 5122.884 | 6252.31 | 5244.386 | 5102.082 | 3434.84 | 2678.837 | 4179.451 | 534.595 | 1622.016 | 51178.318
4 | 14 | 4257.226 | 5974.737 | 3871.145 | 3488.967 | 5032.742 | 6107.156 | 5200.161 | 4994.34 | 3705.573 | 4762.051 | 4127.931 | 838.4833 | 2560.971 | 54921.4833
4 | 15 | 4030.163 | 5764.806 | 3921.442 | 3626.075 | 4674.071 | 5782.708 | 5127.046 | 4566.057 | 3333.309 | 6757.187 | 3787.141 | 1113.814 | 4136.017 | 56619.836
4 | 16 | 3978.416 | 5572.543 | 3892.39 | 3868.607 | 4381.041 | 5914.461 | 5253.297 | 4354.827 | 3341.991 | 7374.223 | 4097.617 | 1307.735 | 4632.378 | 57969.526
4 | 17 | 5113.978 | 7113.11 | 4772.886 | 4332.688 | 5565.952 | 8056.937 | 6515.173 | 5834.172 | 4428.7 | 6957.695 | 5910.769 | 1291.421 | 4407.76 | 70301.241
4 | 18 | 7177.204 | 10001.6 | 6263.892 | 5363.591 | 7543.461 | 11200.34 | 8407.467 | 8811.986 | 6671.983 | 5889.543 | 7923.078 | 1097.825 | 3414.893 | 89766.863
4 | 19 | 8878.381 | 12026.23 | 7277.735 | 6566.355 | 9744.002 | 13338.94 | 9671.822 | 11311.91 | 8330.143 | 4396.353 | 9346.94 | 863.6266 | 2701.672 | 104454.1096
4 | 20 | 9649.163 | 13287.12 | 7851.624 | 7027.118 | 11501.03 | 14863.47 | 10307.36 | 13029.43 | 9000.18 | 2868.049 | 10686.26 | 572.4477 | 1571.856 | 112215.1077
4 | 21 | 9075.833 | 12374.52 | 7341.782 | 6509.853 | 11108.3 | 14076.79 | 9756.997 | 12161.78 | 8154.777 | 1597.763 | 10024.22 | 374.4846 | 701.7986 | 103258.8982
4 | 22 | 8092.95 | 10894.33 | 6658.334 | 5623.52 | 10380.24 | 12487.76 | 9026.255 | 10915 | 7220.788 | 1319.266 | 8987.443 | 287.4924 | 575.823 | 92469.2014
4 | 23 | 6785.232 | 8680.757 | 5321.819 | 4443.784 | 9060.248 | 10261.58 | 7511.515 | 8912.191 | 6024.98 | 1304.794 | 7391.422 | 261.5171 | 448.1761 | 76408.0152
4 | 24 | 4589.545 | 5722.418 | 3521.912 | 3089.661 | 6536.594 | 6711.53 | 5205.808 | 5931.675 | 3794.597 | 1323.007 | 4851.339 | 257.5786 | 568.2488 | 52103.9134
5 | 1 | 780.6091 | 1094.503 | 574.5534 | 721.1555 | 1317.854 | 1213.697 | 1126.886 | 1111.682 | 715.6975 | 1240.097 | 937.4627 | 203.3781 | 1094.508 | 12132.0833
5 | 2 | 573.7691 | 893.2862 | 532.9933 | 690.5816 | 853.9559 | 782.7051 | 770.9678 | 780.0109 | 555.8762 | 1744.502 | 635.3902 | 275.5553 | 1384.503 | 10474.0966
5 | 3 | 537.2024 | 785.2541 | 498.5739 | 681.2486 | 651.9633 | 669.8379 | 691.1121 | 784.7556 | 485.081 | 1929.474 | 558.7908 | 337.2382 | 1505.178 | 10115.7099
5 | 4 | 529.396 | 669.9868 | 542.6658 | 752.8657 | 547.6292 | 554.2808 | 619.921 | 763.453 | 488.5542 | 1554.67 | 443.3237 | 339.4329 | 798.1559 | 8604.335
5 | 5 | 485.6106 | 553.3747 | 563.8927 | 822.7022 | 423.7281 | 384.6739 | 469.7802 | 721.0286 | 461.1747 | 1318.918 | 353.1871 | 343.9982 | 644.2973 | 7546.3663
5 | 6 | 590.0743 | 731.2914 | 990.2508 | 1183.52 | 546.1001 | 467.6978 | 529.5442 | 919.9737 | 618.1055 | 988.8757 | 419.4937 | 258.6595 | 939.0819 | 9182.6686
5 | 7 | 1372.476 | 1485.733 | 1845.81 | 1889.538 | 1580.39 | 1276.263 | 1021.103 | 1868.689 | 1289.669 | 434.5832 | 1028.248 | 120.8358 | 88.1522 | 15301.4902
5 | 8 | 3217.95 | 3164.156 | 2110.516 | 2116.427 | 3508.833 | 3367.315 | 2759.807 | 4409.577 | 2895.145 | 192.7991 | 2574.465 | 75.6424 | 166.1858 | 30558.8183
5 | 9 | 3366.481 | 3598.38 | 1664.133 | 1654.358 | 3882.796 | 4416.057 | 3417.583 | 4451.65 | 3000.941 | 109.0458 | 3011.785 | 37.2647 | 303.4261 | 32913.9006
5 | 10 | 2393.276 | 2962.382 | 1329.589 | 1268.893 | 2996.724 | 3723.772 | 2709.236 | 3024.732 | 2224.769 | 148.075 | 2321.109 | 54.9641 | 188.0402 | 25345.5613
5 | 11 | 1591.683 | 2335.301 | 1084.13 | 1120.958 | 2160.378 | 2754.427 | 1753.422 | 2084.656 | 1560.268 | 104.9154 | 1744.181 | 78.4486 | 226.3669 | 18599.1349
5 | 12 | 1238.813 | 1706.665 | 951.0815 | 942.2225 | 1798.064 | 2130.417 | 1468.032 | 1563.04 | 1186.031 | 143.6359 | 1402.086 | 65.0855 | 56.6892 | 14651.8626
5 | 13 | 1037.288 | 1612.873 | 1007.599 | 928.3953 | 1806.749 | 1766.47 | 1378.766 | 1320.704 | 1116.232 | 238.4349 | 1333.838 | 75.1551 | 217.6034 | 13840.1077
5 | 14 | 1143.915 | 1543.142 | 927.656 | 876.3533 | 1782.567 | 1637.877 | 1313.886 | 1390.874 | 1120.406 | 704.6933 | 1355.28 | 148.9161 | 280.0926 | 14225.6583
5 | 15 | 986.7648 | 1413.554 | 881.6675 | 834.6745 | 1714.638 | 1561.359 | 1273.482 | 1250.929 | 955.2602 | 1842.135 | 1196.458 | 325.8598 | 590.2721 | 14827.0539
5 | 16 | 947.3919 | 1283.787 | 956.7586 | 877.8558 | 1463.747 | 1367.473 | 1256.488 | 1175.286 | 848.788 | 2161.209 | 1177.154 | 469.4464 | 1079.331 | 15064.7157
5 | 17 | 1142.383 | 1517.837 | 1364.185 | 1201.257 | 1594.686 | 1656.145 | 1709.128 | 1368.929 | 959.9834 | 1675.286 | 1242.492 | 414.2482 | 1261.273 | 17107.8326
5 | 18 | 1749.757 | 2217.938 | 1580.513 | 1398.393 | 2071.437 | 2373.599 | 2500.143 | 1998.217 | 1641.245 | 1284.486 | 1617.605 | 379.9203 | 1007.626 | 21820.8793
5 | 19 | 2086.934 | 2645.126 | 1691.767 | 1629.513 | 2485.642 | 3003.351 | 3174.236 | 2481.356 | 1931.881 | 1091.59 | 1887.846 | 336.9122 | 1119.459 | 25565.6132
5 | 20 | 2204.819 | 2857.62 | 1697.25 | 1631.374 | 2862.965 | 3505.967 | 3402.91 | 2840.578 | 1896.328 | 1130.028 | 2233.471 | 348.9532 | 1076.794 | 27689.0572
5 | 21 | 2067.283 | 2576.653 | 1594.593 | 1532.752 | 2890.652 | 3520.381 | 3471.331 | 2708.194 | 1774.786 | 1173.609 | 2223.994 | 326.9361 | 1326.912 | 27188.0761
5 | 22 | 1989.305 | 2304.168 | 1298.362 | 1261.549 | 2888.842 | 3511.929 | 3296.047 | 2491.507 | 1684.282 | 1099.804 | 2156.812 | 302.6842 | 1201.487 | 25486.7782
5 | 23 | 1717.121 | 2100.727 | 985.5613 | 958.7663 | 2641.288 | 2990.672 | 2876.489 | 2226.984 | 1342.287 | 1044.288 | 1906.278 | 236.2691 | 1144.413 | 22171.1437
5 | 24 | 1259.183 | 1501.872 | 666.5823 | 752.4164 | 2090.037 | 2080.649 | 2136.807 | 1480.782 | 911.8332 | 1151.543 | 1425.882 | 289.9281 | 774.545 | 16522.06
6 | 1 | 621.1547 | 1059.327 | 537.5476 | 646.6372 | 1095.038 | 1141.534 | 1521.746 | 630.7601 | 527.4514 | 1179.389 | 854.1171 | 314.0246 | 1716.998 | 11845.7247
6 | 2 | 436.6226 | 839.9371 | 519.5873 | 585.4458 | 744.7225 | 788.9685 | 1053.985 | 359.1098 | 394.0441 | 948.1312 | 652.6562 | 267.622 | 1252.326 | 8843.1581
6 | 3 | 409.896 | 787.2739 | 610.9001 | 574.8979 | 612.3022 | 736.8595 | 903.9611 | 424.248 | 427.4585 | 741.1229 | 539.6758 | 215.3885 | 977.8704 | 7961.8548
6 | 4 | 441.1805 | 829.0007 | 688.2097 | 615.654 | 608.9251 | 689.3465 | 573.1563 | 209.7365 | 445.0173 | 486.188 | 471.4954 | 154.2361 | 750.7666 | 6962.9127
6 | 5 | 378.9504 | 716.0609 | 702.6105 | 685.2397 | 421.6766 | 599.9586 | 830.3826 | 268.6399 | 462.8473 | 267.7295 | 376.426 | 92.3866 | 624.6882 | 6427.5968
6 | 6 | 433.6146 | 818.0729 | 1125.781 | 990.8689 | 541.0478 | 629.2734 | 658.2135 | 367.0159 | 510.4117 | 209.9624 | 440.0129 | 75.2541 | 155.4208 | 6954.9499
6 | 7 | 573.1017 | 1143.162 | 1372.007 | 1652.385 | 588.6727 | 821.38 | 1062.38 | 844.0237 | 850.7013 | 20.7723 | 674.1342 | 196.9059 | 221.7135 | 10021.3393
6 | 8 | 1725.505 | 2221.95 | 1699.387 | 1873.543 | 2024.791 | 2340.586 | 2672.103 | 2536.376 | 2078.529 | 167.9327 | 1745.244 | 37.7459 | 228.0784 | 21351.771
6 | 9 | 1921.586 | 2733.329 | 1413.527 | 1502.221 | 2615.779 | 2982.454 | 3178.542 | 2872.844 | 2237.537 | 616.3884 | 2260.712 | 92.4164 | 13.8062 | 24441.142
6 | 10 | 1437.951 | 2189.659 | 1249.037 | 1150.038 | 2244.473 | 2533.926 | 2569.082 | 1935.468 | 1701.446 | 1479.234 | 1839.721 | 215.5736 | 1181.314 | 21726.9226
6 | 11 | 1052.97 | 1852.518 | 1100.411 | 1080.496 | 1728.913 | 2003.845 | 1979.552 | 1530.51 | 1131.832 | 1641.006 | 1475.339 | 327.574 | 1909.602 | 18814.568
6 | 12 | 924.0111 | 1665.375 | 1080.941 | 1142.977 | 1558.375 | 1737.748 | 1735.052 | 1276.489 | 1041.578 | 834.5395 | 1326.076 | 225.3217 | 1613.754 | 16162.2373
6 | 13 | 933.0915 | 1544.454 | 1033.977 | 1090.617 | 1469.713 | 1635.266 | 1670.098 | 1240.444 | 986.4661 | 670.7257 | 1389.738 | 180.3453 | 1464.341 | 15309.2766
6 | 14 | 1084.235 | 1628.047 | 989.6566 | 994.4914 | 1557.748 | 1745.044 | 1625.734 | 1284.91 | 1008.496 | 673.2406 | 1364.425 | 152.2621 | 1343.709 | 15451.9987
6 | 15 | 933.4617 | 1420.972 | 928.1059 | 949.4703 | 1528.597 | 1640.014 | 1619.133 | 1138.47 | 789.9652 | 704.9433 | 1247.793 | 144.8219 | 1311.597 | 14357.3443
6 | 16 | 894.4843 | 1437.411 | 1029.779 | 970.5158 | 1482.103 | 1626.514 | 1505.889 | 1078.303 | 778.9902 | 624.9156 | 1088.957 | 133.2094 | 1306.073 | 13957.1443
6 | 17 | 1017.66 | 1556.508 | 1394.638 | 1382.155 | 1538.154 | 1771.466 | 1666.668 | 1225.914 | 893.4899 | 605.9726 | 1291.144 | 136.6343 | 1044.217 | 15524.6208
6 | 18 | 1540.311 | 2137.429 | 1510.311 | 1559.688 | 1864.939 | 2331.601 | 2063.048 | 2078.292 | 1507.8 | 576.0395 | 1684.835 | 157.0732 | 1188.177 | 20199.5437
6 | 19 | 1817.653 | 2509.046 | 1586.501 | 1603.156 | 2243.881 | 2639.875 | 2271.135 | 2356.677 | 1793.603 | 990.4199 | 1906.125 | 210.4256 | 1337.883 | 23266.3805
6 | 20 | 1903.229 | 2554.188 | 1492.906 | 1567.849 | 2560.821 | 2880.337 | 2431.711 | 2580.981 | 1852.509 | 1266.166 | 2086.186 | 232.8627 | 1554.51 | 24964.2557
6 | 21 | 1634.33 | 2352.398 | 1419.938 | 1412.559 | 2423.71 | 2743.882 | 2336.334 | 2250.449 | 1644.228 | 1444.382 | 1986.659 | 260.2972 | 1776.25 | 23685.4162
6 | 22 | 1465.881 | 2159.398 | 1279.457 | 1411.562 | 2295.769 | 2727.405 | 2272.818 | 1958.67 | 1593.647 | 1378.172 | 1934.062 | 279.0567 | 1987.993 | 22743.8907
6 | 23 | 1284.502 | 1959.4 | 992.7101 | 1043.064 | 2173.31 | 2507.399 | 2289.789 | 1729.579 | 1382.354 | 1130.065 | 1745.935 | 274.3497 | 1862.086 | 20374.5428
6 | 24 | 1008.679 | 1604.889 | 723.6086 | 795.607 | 1714.82 | 1857.334 | 1896.823 | 1309.268 | 1029.121 | 855.4428 | 1504.849 | 243.125 | 1570.791 | 16114.3574
7 | 1 | 423.9007 | 635.4849 | 423.9608 | 497.7134 | 776.894 | 939.7862 | 825.4842 | 479.8704 | 454.5044 | 270.3049 | 568.3825 | 172.155 | 183.288 | 6651.7294
7 | 2 | 311.2179 | 589.7015 | 337.6712 | 479.2035 | 504.5643 | 693.4597 | 498.7114 | 332.4308 | 348.3642 | 423.0847 | 383.8396 | 81.5338 | 471.9003 | 5455.6829
7 | 3 | 195.8296 | 475.4287 | 384.8973 | 429.5987 | 411.0551 | 639.772 | 415.5829 | 227.2221 | 321.3164 | 991.4617 | 352.8166 | 107.8762 | 784.4898 | 5737.3471
7 | 4 | 49.2772 | 468.5008 | 359.1399 | 418.7699 | 338.6712 | 618.277 | 398.7069 | 274.8276 | 344.3686 | 1199.43 | 324.8525 | 151.1535 | 1119.933 | 6065.9081
7 | 5 | 231.749 | 495.8598 | 379.2705 | 422.0842 | 266.0463 | 502.5088 | 254.5541 | 123.1491 | 313.7771 | 1142.792 | 258.0297 | 131.9024 | 1422.181 | 5943.904
7 | 6 | 179.4381 | 569.2288 | 547.727 | 579.4039 | 241.3863 | 483.9315 | 267.6935 | 167.5202 | 348.7502 | 974.1307 | 283.0538 | 124.4548 | 1242.205 | 6008.9238
7 | 7 | 295.0811 | 537.7687 | 850.5751 | 927.8633 | 298.5783 | 447.0416 | 451.6889 | 418.3385 | 537.3426 | 694.4366 | 184.2217 | 79.2986 | 1023.278 | 6745.513
7 | 8 | 1120.385 | 1354.253 | 1103.024 | 1089.307 | 1182.022 | 1380.679 | 1480.609 | 1517.317 | 1362.728 | 693.0266 | 863.9468 | 83.4776 | 1185.818 | 14416.593
7 | 9 | 1217.579 | 1575.807 | 1096.427 | 1055.189 | 1577.871 | 1810.725 | 1838.338 | 1729.618 | 1418.938 | 941.6387 | 1206.657 | 110.8003 | 1207.503 | 16787.091
7 | 10 | 1118.923 | 1645.969 | 999.1847 | 975.8902 | 1543.617 | 1926.303 | 1744.406 | 1453.092 | 1231.667 | 847.7939 | 1245.82 | 133.9725 | 1302.955 | 16169.5933
7 | 11 | 864.2977 | 1167.084 | 946.2027 | 946.4144 | 1275.017 | 1539.83 | 1528.192 | 1136.805 | 953.2487 | 535.6112 | 1028.281 | 78.5818 | 703.2471 | 12702.8126
7 | 12 | 751.1399 | 1126.82 | 915.6309 | 937.2021 | 1090.651 | 1471.117 | 1390.251 | 976.3558 | 802.7854 | 474.9917 | 877.5634 | 69.9427 | 611.08 | 11495.5309
7 | 13 | 730.1658 | 954.1644 | 852.0469 | 910.9228 | 1069.802 | 1393.876 | 1383.596 | 973.0933 | 763.6441 | 680.2471 | 856.202 | 79.3185 | 650.9211 | 11298
7 | 14 | 821.4636 | 961.0271 | 854.9167 | 874.8711 | 1206.713 | 1483.031 | 1363.054 | 1142.659 | 839.2036 | 1080.467 | 974.2065 | 148.4422 | 943.7126 | 12693.7674
7 | 15 | 726.8713 | 959.5027 | 839.1182 | 831.7749 | 1199.786 | 1468.1 | 1323.388 | 950.7721 | 728.0144 | 1120.117 | 956.6667 | 190.9046 | 1015.253 | 12310.2689
7 | 16 | 694.3756 | 937.6378 | 916.5233 | 848.4865 | 1129.154 | 1463.846 | 1277.533 | 866.1085 | 691.075 | 979.8641 | 1009.393 | 168.7574 | 1036.969 | 12019.7232
7 | 17 | 760.4087 | 1087.525 | 1221.387 | 1093.227 | 1227.495 | 1606.633 | 1489.976 | 979.051 | 813.0395 | 896.0119 | 1057.026 | 174.328 | 938.3916 | 13344.4997
7 | 18 | 1213.482 | 1421.115 | 1326.252 | 1216.142 | 1424.066 | 1909.952 | 1750.255 | 1606.295 | 1307.786 | 717.9365 | 1291.082 | 141.8635 | 1031.094 | 16357.321
7 | 19 | 1466.107 | 1891.746 | 1342.528 | 1242.207 | 1713.841 | 2229 | 1920.432 | 1951.34 | 1483 | 488.7173 | 1536.635 | 97.1886 | 711.6665 | 18074.4084
7 | 20 | 1475.822 | 1924.384 | 1247.57 | 1156.909 | 1924.451 | 2374.559 | 1997.499 | 2013.918 | 1550.763 | 367.3638 | 1658.791 | 72.1675 | 516.0834 | 18280.2807
7 | 21 | 1278.17 | 1705.851 | 1138.432 | 1109.488 | 1878.119 | 2221.958 | 1886.364 | 1937.161 | 1344.291 | 282.3256 | 1526.082 | 76.7722 | 481.222 | 16866.2358
7 | 22 | 1080.427 | 1447.896 | 1005.986 | 938.4503 | 1775.218 | 2027.223 | 1849.672 | 1616.688 | 1157.075 | 267.7794 | 1301.009 | 52.5617 | 417.2171 | 14937.2025
7 | 23 | 904.7363 | 1261.323 | 784.814 | 747.0018 | 1547.588 | 1760.695 | 1750.098 | 1346.326 | 926.4448 | 275.1541 | 1087.922 | 60.4701 | 551.7739 | 13004.347
7 | 24 | 680.0515 | 940.2233 | 600.6164 | 605.1695 | 1225.802 | 1324.048 | 1441.851 | 909.0874 | 656.8647 | 289.2961 | 842.5522 | 63.5764 | 516.6608 | 10095.7993
8 | 1 | 1127.669 | 1546.758 | 551.9714 | 848.7263 | 2045.631 | 2015.425 | 1636.044 | 905.2182 | 522.1384 | 2449.247 | 1298.851 | 282.529 | 1178.866 | 16409.0743
8 | 2 | 885.2185 | 1139.633 | 395.0937 | 812.7593 | 1473.088 | 1466.898 | 991.2988 | 540.4922 | 387.0851 | 3510.555 | 900.6051 | 509.8653 | 1713.446 | 14726.038
8 | 3 | 856.0105 | 1017.044 | 451.9442 | 824.7209 | 1312.755 | 1266.874 | 889.7665 | 598.8668 | 345.2 | 3252.763 | 753.5882 | 522.4362 | 1974.525 | 14066.4943
8 | 4 | 850.6707 | 973.1971 | 455.7607 | 828.3459 | 1294.151 | 1133.445 | 829.803 | 596.7452 | 359.0989 | 2268.565 | 639.9478 | 379.2652 | 1674.753 | 12283.7485
8 | 5 | 795.4737 | 896.4405 | 509.874 | 885.5663 | 1072.326 | 878.4422 | 690.61 | 550.3534 | 313.4031 | 1443.629 | 437.2038 | 246.2095 | 902.5063 | 9622.0378
8 | 6 | 905.0846 | 906.2686 | 1161.957 | 1278.706 | 1127.982 | 900.0354 | 761.3414 | 769.5857 | 432.5835 | 1007.904 | 458.0322 | 164.7927 | 476.7604 | 10351.0335
8 | 7 | 849.5331 | 1281.273 | 2308.697 | 2338.645 | 886.4205 | 1256.496 | 1507.732 | 1290.865 | 1103.315 | 664.4098 | 523.4382 | 121.2463 | 398.8419 | 14530.9128
8 | 8 | 2487.699 | 3346.883 | 3041.022 | 3042.192 | 3189.879 | 3877.421 | 4118.845 | 3753.027 | 3025.654 | 539.1295 | 2214.305 | 94.1559 | 112.1663 | 32842.3787
8 | 9 | 2933.673 | 4372.731 | 2515.757 | 2617.569 | 4228.043 | 5560.817 | 5560.129 | 4640.396 | 3427.729 | 478.0826 | 3286.283 | 90.5017 | 264.1763 | 39975.8876
8 | 10 | 2212.013 | 3731.241 | 1847.012 | 2091.512 | 3403.121 | 4757.93 | 4857.589 | 3454.761 | 2720.099 | 626.37 | 2773.481 | 88.8203 | 650.8478 | 33214.7971
8 | 11 | 1602.413 | 2570.548 | 1509.236 | 1664.79 | 2628.68 | 3365.727 | 3540.566 | 2496.849 | 2006.782 | 1347.149 | 2051.667 | 204.2158 | 1110.589 | 26099.2118
8 | 12 | 1329.176 | 2172.902 | 1397.642 | 1499.131 | 2184.014 | 2620.819 | 2637.875 | 2160.588 | 1542.036 | 1829.012 | 1542.826 | 301.5659 | 1376.232 | 22593.8189
8 | 13 | 1214.942 | 1815.954 | 1322.185 | 1416.577 | 2025.151 | 2329.789 | 2439.161 | 1626.387 | 1286.436 | 2401.153 | 1507.188 | 405.1274 | 2122.548 | 21912.5984
8 | 14 | 1345.512 | 1779.393 | 1200.685 | 1335.447 | 2267.25 | 2196.957 | 2354.611 | 1834.769 | 1289.959 | 2748.278 | 1378.5 | 524.7946 | 2772.836 | 23028.9916
8 | 15 | 1158.83 | 1692.328 | 1136.742 | 1364.31 | 2133.631 | 2107.636 | 2306.604 | 1640.697 | 1085.382 | 2237.721 | 1353.637 | 516.4128 | 2255.931 | 20989.8618
8 | 16 | 1184.155 | 1536.071 | 1221.126 | 1394.367 | 2009.769 | 1862.907 | 2339.077 | 1532.502 | 961.0133 | 1649.238 | 1183.287 | 406.9689 | 1784.264 | 19064.7452
8 | 17 | 1575.56 | 1754.409 | 1803.09 | 1839.103 | 2159.964 | 2190.327 | 2926.058 | 1828.017 | 1175.706 | 1199.949 | 1423.252 | 284.0803 | 1596.309 | 21755.8243
8 | 18 | 2100.195 | 2639.071 | 2180.657 | 2147.754 | 2837.024 | 3106.031 | 3934.371 | 2946.211 | 2118.658 | 683.6822 | 1941.405 | 116.2181 | 657.2181 | 27408.4954
8 | 19 | 2554.177 | 3278.649 | 2723.949 | 2668.98 | 3565.097 | 3908.873 | 4858.352 | 3799.488 | 2611.894 | 518.7808 | 2574.669 | 87.9103 | 274.3648 | 33425.1839
8 | 20 | 3086.774 | 4167.754 | 3137.06 | 3014.355 | 4480.42 | 5175.32 | 5317.997 | 4721.095 | 2951.43 | 518.2535 | 3423.792 | 111.7738 | 340.6768 | 40446.7011
8 | 21 | 2958.285 | 4890.105 | 2666.871 | 3226.216 | 4604.547 | 5883.967 | 5295.621 | 4797.14 | 3005.633 | 511.3139 | 3854.052 | 125.0409 | 361.8981 | 42180.6899
8 | 22 | 2816.588 | 4019.277 | 2182.912 | 2151.144 | 4260.66 | 5262.541 | 4753.651 | 4088.448 | 2604.368 | 566.6908 | 3438.24 | 131.181 | 246.5489 | 36522.2497
8 | 23 | 2377.286 | 3214.048 | 1609.279 | 1535.901 | 3750.873 | 4374.514 | 3873.508 | 3494.225 | 2197.855 | 692.7268 | 2924.385 | 138.9169 | 248.5855 | 30432.1032
8 | 24 | 1753.727 | 2389.564 | 1090.957 | 1161.947 | 2980.033 | 3252.967 | 2932.108 | 2494.03 | 1569.284 | 1069.552 | 2208.751 | 187.9199 | 564.781 | 23655.6209
9 | 1 | 754.0831 | 1359.665 | 615.3087 | 743.6781 | 1461.381 | 1644.161 | 1043.792 | 774.2914 | 577.0531 | 2714.036 | 1036.512 | 439.7919 | 1512.677 | 14676.4303
9 | 2 | 522.1504 | 1098.726 | 499.8746 | 636.9472 | 1007.149 | 1120.656 | 661.5804 | 635.2176 | 426.9812 | 3178.569 | 767.8801 | 589.977 | 1949.526 | 13095.2345
9 | 3 | 448.7472 | 931.2161 | 480.1956 | 610.448 | 863.7111 | 921.9569 | 581.0886 | 416.5884 | 377.3239 | 2562.449 | 634.2878 | 492.392 | 1745.273 | 11065.6776
9 | 4 | 405.1347 | 730.9215 | 497.8434 | 620.1571 | 744.2362 | 879.1274 | 558.3048 | 372.2793 | 327.9187 | 2055.608 | 587.6511 | 369.9467 | 1659.515 | 9808.6439
9 | 5 | 262.2673 | 667.253 | 520.1429 | 649.1168 | 494.7816 | 698.8289 | 399.7071 | 348.7855 | 321.2017 | 1716.273 | 453.4388 | 307.3749 | 1520.302 | 8359.4735
9 | 6 | 425.2469 | 953.2209 | 1113.79 | 1060.932 | 623.4257 | 796.1749 | 462.4421 | 542.7738 | 417.7171 | 1620.429 | 595.9226 | 274.6885 | 1157.673 | 10044.4365
9 | 7 | 991.2985 | 1561.639 | 2354.195 | 2057.552 | 1253.961 | 906.59 | 884.5792 | 1335.372 | 1028.49 | 1470.085 | 799.4525 | 222.0545 | 985.8531 | 15851.1218
9 | 8 | 2854.323 | 3499.947 | 2812.431 | 2625.532 | 3476.443 | 3094.451 | 3132.964 | 3921.581 | 2848.315 | 1229.471 | 2398.019 | 220.7523 | 977.6347 | 33091.864
9 | 9 | 3129.59 | 4196.622 | 2257.418 | 2169.057 | 4115.861 | 4090.146 | 3841.194 | 4066.995 | 3097.144 | 1206.825 | 3161.906 | 241.3607 | 731.5882 | 36305.7069
9 | 10 | 2205.152 | 3385.028 | 1868.344 | 1834.187 | 3201.103 | 3249.118 | 3153.831 | 2910.997 | 2204.818 | 1534.562 | 2480.835 | 294.3903 | 882.7332 | 29205.0985
9 | 11 | 1471.793 | 2553.314 | 1497.79 | 1669.635 | 2331.072 | 2476.29 | 2344.71 | 2179.214 | 1579.518 | 2322.703 | 1831.198 | 414.6462 | 1453.391 | 24125.2742
9 | 12 | 1195.542 | 2058.172 | 1274.203 | 1615.372 | 1957.125 | 1983.675 | 2047.126 | 1350.845 | 1350.027 | 2943.158 | 1485.872 | 493.8972 | 2172.214 | 21927.2282
9 | 13 | 1132.747 | 2031.616 | 1337.966 | 1426.286 | 1986.873 | 1956.002 | 2011.594 | 1374.48 | 1171.863 | 2920.559 | 1564.676 | 549.4103 | 2235.16 | 21699.2323
9 | 14 | 1138.714 | 1733.326 | 1256.308 | 1280.353 | 1944.367 | 2116.099 | 2145.613 | 1428.046 | 1326.186 | 2331.694 | 1830.789 | 516.6802 | 1817.144 | 20865.3192
9 | 15 | 976.1337 | 1762.114 | 1247.912 | 1288.74 | 1860.025 | 2278.501 | 2150.829 | 1284.978 | 1231.511 | 1833.13 | 1888.663 | 376.1759 | 1236.014 | 19414.7266
9 | 16 | 923.2948 | 1770.677 | 1461.698 | 1368.383 | 1720.048 | 2249.141 | 2060.382 | 1244.549 | 1184.811 | 1340.736 | 1585.869 | 286.5515 | 569.0925 | 17765.2328
9 | 17 | 1211.161 | 2039.052 | 2357.993 | 1903.451 | 2065.171 | 2831.78 | 2588.687 | 1589.469 | 1477.209 | 911.0307 | 1901.075 | 190.4943 | 138.5129 | 21205.0859
9 | 18 | 2050.888 | 3272.784 | 2885.325 | 2492.721 | 2788.332 | 4231.695 | 3554.6 | 2788.882 | 2633.949 | 508.1483 | 2877.928 | 97.5307 | 151.0209 | 30333.8039
9 | 19 | 2600.082 | 4115.994 | 3091.205 | 2758.372 | 3422.693 | 5516.106 | 4365.179 | 3559.767 | 3300.736 | 347.8374 | 3384.88 | 33.1147 | 200.395 | 36696.3611
9 | 20 | 2924.867 | 4689.043 | 2877.376 | 2631.018 | 4161.383 | 6380.193 | 4727.278 | 4109.561 | 3546.512 | 353.9709 | 4011.074 | 66.9282 | 111.0928 | 40590.2969
9 | 21 | 2623.981 | 4380.026 | 2438.358 | 2145.455 | 3991.87 | 5956.951 | 4472.457 | 3755.107 | 3066.552 | 314.9296 | 3717.337 | 75.4331 | 75.1254 | 37013.5821
9 | 22 | 2153.864 | 3454.916 | 1741.635 | 1694.236 | 3557.931 | 5003.184 | 3993.718 | 3096.018 | 2384.816 | 364.0058 | 3119.392 | 91.624 | 132.5444 | 30787.8842
9 | 23 | 1694.539 | 2666.896 | 1214.441 | 1259.054 | 2991.032 | 3820.286 | 3324.258 | 2435.185 | 1799.529 | 437.7954 | 2504.416 | 95.8796 | 91.0872 | 24334.3983
9 | 24 | 1241.062 | 1856.739 | 817.1972 | 966.607 | 2336.003 | 2666.139 | 2512.563 | 1678.956 | 1236.908 | 821.0544 | 1820.983 | 129.8662 | 102.3784 | 18186.4562
10 | 1 | 2211.146 | 2938.957 | 1418.862 | 1587.564 | 4027.931 | 3197.518 | 2290.623 | 3096.485 | 1849.194 | 6961.937 | 2191.927 | 896.4578 | 3335.957 | 36004.5588
10 | 2 | 1450.829 | 2352.779 | 1047.023 | 1311.231 | 2888.921 | 2282.249 | 1326.173 | 1888.27 | 1334.967 | 8326.911 | 1547.407 | 1210.948 | 4709.858 | 31677.566
10 | 3 | 1479.655 | 2163.465 | 876.9674 | 1221.742 | 2481.467 | 1995.519 | 1249.996 | 1538.861 | 1262.186 | 6774.554 | 1392.542 | 1061.498 | 4220.781 | 27719.2334
10 | 4 | 1427.348 | 1982.508 | 824.8253 | 1231.633 | 2201.408 | 1778.499 | 1072.209 | 1364.447 | 1183.043 | 5194.699 | 1146.713 | 830.2873 | 3715.097 | 23952.7166
10 | 5 | 1184.87 | 1836.945 | 743.938 | 1240.835 | 1792.465 | 1558.022 | 737.1801 | 1435.986 | 1194.522 | 4285.88 | 870.7221 | 714.3332 | 3539.084 | 21134.7824
10 | 6 | 1788.956 | 2375.9 | 1180.639 | 1543.823 | 2544.246 | 2129.447 | 1091.878 | 2156.908 | 1897.068 | 3835.344 | 1395.015 | 670.878 | 2794.412 | 25404.514
10 | 7 | 3549.789 | 4367.907 | 2262.247 | 2542.998 | 4136.613 | 3809.828 | 2306.301 | 5091.347 | 3980.561 | 3357.971 | 2734.375 | 591.2135 | 2390.947 | 41122.0975
10 | 8 | 7651.689 | 9169.187 | 5229.174 | 4724.539 | 8429.199 | 8754.859 | 6071.468 | 10903.35 | 8301.373 | 3147.199 | 6827.639 | 609.1932 | 2303.207 | 82122.0762
10 | 9 | 8763.766 | 11045.22 | 6209.637 | 5697.507 | 10105.73 | 11106.75 | 7795.887 | 12194.2 | 9396.255 | 3226.782 | 8654.132 | 657.9849 | 2353.277 | 97207.1279
10 | 10 | 6795.575 | 9139.566 | 5353.417 | 4988.34 | 8244.567 | 9495.697 | 6720.892 | 9503.999 | 7292.204 | 4322.34 | 7327.648 | 881.7246 | 3164.417 | 83230.3866
10 | 11 | 5128.451 | 7350.413 | 4388.919 | 4277.25 | 6795.23 | 7623.871 | 5249.779 | 7506.624 | 5565.217 | 6815.892 | 5525.829 | 1241.706 | 4483.268 | 71952.449
10 | 12 | 4595.63 | 6644.801 | 4088.307 | 3963.521 | 6156.514 | 6839.258 | 4508.427 | 6790.5 | 4866.653 | 7990.753 | 4761.969 | 1384.179 | 5061.456 | 67651.968
10 | 13 | 4790.962 | 6856.466 | 4103.88 | 3885.317 | 6392.34 | 6655.28 | 4488.323 | 7002.912 | 4833.39 | 7780.773 | 4962.165 | 1372.291 | 5359.102 | 68483.201
10 | 14 | 5382.419 | 7578.076 | 4451.203 | 4030.632 | 6772.796 | 6935.928 | 4786.942 | 7595.983 | 5274.526 | 6924.797 | 5458.492 | 1254.044 | 4733.282 | 71179.12
10 | 15 | 5596.588 | 7884.276 | 4702.012 | 4297.374 | 7234.936 | 7472.009 | 4943.894 | 7824.863 | 5635.152 | 5820.778 | 6026.757 | 1037.829 | 3847.164 | 72323.632
10 | 16 | 5877.213 | 8447.175 | 4923.79 | 4596.233 | 7360.958 | 8063.99 | 5223.704 | 8034.779 | 6009.65 | 4347.108 | 6401.757 | 771.6919 | 2920.848 | 72978.8969
10 | 17 | 7067.288 | 10196.02 | 6175.732 | 5503.323 | 8858.15 | 10281.06 | 6717.538 | 9995.72 | 7213.285 | 2661.868 | 8122.283 | 494.4738 | 2128.901 | 85415.6418
10 | 18 | 9442.815 | 12933.21 | 7521.058 | 6561.214 | 10910.83 | 13727.92 | 8583.407 | 12835.1 | 9521.561 | 1248.51 | 10032.43 | 277.9422 | 1364.007 | 104960.0042
10 | 19 | 10292.66 | 13818.95 | 7844.233 | 6881.733 | 11670.52 | 14999.53 | 9403.698 | 14364.9 | 10376.32 | 980.9332 | 10790.01 | 203.9322 | 1264.453 | 112891.8724
10 | 20 | 10439.99 | 13500 | 7798.557 | 6780.267 | 12549.15 | 15186.83 | 9609.345 | 14413.31 | 10324.27 | 1262.976 | 11099.28 | 238.9772 | 1429.487 | 114632.4392
10 | 21 | 9620.926 | 12304.05 | 7012.09 | 6149.362 | 12109.35 | 13824.56 | 9002.23 | 13474.08 | 9224.562 | 1334.927 | 10267.05 | 221.4402 | 1547.413 | 106092.0402
10 | 22 | 8487.353 | 10638.55 | 5992.899 | 5207.578 | 11183.05 | 11769.8 | 8113.707 | 11955.33 | 8065.424 | 1606.842 | 8940.232 | 295.8264 | 1734.752 | 93991.3434
10 | 23 | 6731.267 | 8261.864 | 4645.68 | 4041.862 | 9629.958 | 9209.752 | 6753.634 | 9752.216 | 6473.258 | 2194.736 | 7212.835 | 380.8503 | 1855.284 | 77143.1963
10 | 24 | 4321.788 | 5308.84 | 2981.767 | 2758.638 | 6761.788 | 5929.008 | 4526.844 | 6376.919 | 4114.929 | 3870.357 | 4535.925 | 545.1578 | 2516.339 | 54548.2998
11 | 1 | 2039.198 | 2810.667 | 1769.016 | 1741.947 | 3677.91 | 3485.109 | 2479.2 | 3389.618 | 1816.997 | 4365.076 | 2129.762 | 518.1998 | 1191.386 | 31414.0858
11 | 2 | 1379.172 | 2055.508 | 1318.804 | 1340.698 | 2641.493 | 2479.363 | 1586.138 | 2295.868 | 1402.774 | 6012.011 | 1398.612 | 788.1599 | 2401.121 | 27099.7219
11 | 3 | 1154.592 | 1734.721 | 1066.353 | 1147.895 | 2157.68 | 1903.962 | 1320.833 | 1699.097 | 1044.387 | 5855.145 | 1037.512 | 897.5593 | 2599.905 | 23619.6413
11 | 4 | 995.3959 | 1536.421 | 941.6969 | 1045.921 | 1713.229 | 1434.594 | 1070.803 | 1275.446 | 980.0275 | 4804.506 | 644.3532 | 750.5829 | 2562.607 | 19755.5834
11 | 5 | 766.1917 | 1441.998 | 813.9591 | 1028.77 | 1079.473 | 1172.982 | 779.5966 | 843.6857 | 823.6715 | 3695.507 | 336.6331 | 643.9842 | 2449.515 | 15875.9669
11 | 6 | 1002.891 | 1866.591 | 1056.363 | 1178.308 | 1337.792 | 1460.944 | 995.3076 | 1117.879 | 1284.6 | 3387.702 | 686.1192 | 627.2891 | 2240.092 | 18241.8779
11 | 7 | 1910.619 | 3200.915 | 1758.29 | 1809.361 | 2525.313 | 2893.167 | 1435.762 | 2819.181 | 2507.112 | 3222.996 | 1722.354 | 574.2562 | 1942.994 | 28322.3202
11 | 8 | 5318.519 | 6493.19 | 3746.745 | 3267.924 | 5494.429 | 6175.223 | 4403.815 | 6991.408 | 5614.471 | 3114.938 | 4441.475 | 592.0142 | 1981.267 | 57635.4182
11 | 9 | 6842.545 | 9173.154 | 5077.67 | 4370.513 | 6978.677 | 9042.989 | 6408.823 | 9435.418 | 7588.161 | 3351.236 | 6615.495 | 611.4154 | 2152.008 | 77648.1044
11 | 10 | 6577.017 | 9081.662 | 5318.496 | 4589.059 | 7307.515 | 9924.076 | 6753.404 | 8999.285 | 6911.315 | 4282.845 | 6954.865 | 744.9176 | 2636.088 | 80080.5446
11 | 11 | 5281.207 | 7719.063 | 4690.191 | 4130.154 | 6481.119 | 8859.909 | 6016.071 | 7463.52 | 5552.603 | 6205.501 | 6102.83 | 1047.256 | 3558.9 | 73108.324
11 | 12 | 4264.84 | 6580.352 | 4190.496 | 3602.737 | 5886.244 | 7818.253 | 5239.663 | 6590.547 | 4728.913 | 6840.133 | 5271.683 | 1115.303 | 4056.382 | 66185.546
11 | 13 | 4310.509 | 6547.358 | 4033.944 | 3503.122 | 5952.299 | 7578.2 | 4951.403 | 6494.611 | 4736.846 | 6376.924 | 5080.659 | 1061.347 | 3656.507 | 64283.729
11 | 14 | 4671.297 | 6457.403 | 3860.417 | 3481.832 | 6303.978 | 6979.695 | 4996.326 | 6782.48 | 4912.321 | 5801.829 | 5102.841 | 937.5343 | 3399.741 | 63687.6943
11 | 15 | 4544.235 | 6260.683 | 3762.859 | 3437.699 | 6220.489 | 6587.188 | 4916.988 | 6674.981 | 4721.491 | 4982.922 | 5113.538 | 796.5224 | 2830.871 | 60850.4664
11 | 16 | 4723.954 | 6331.286 | 3946.304 | 3662.435 | 6214.121 | 7041.91 | 5093.031 | 6959.533 | 4866.53 | 3761.353 | 5242.708 | 559.3337 | 2116.784 | 60519.2827
11 | 17 | 5868.68 | 7978.028 | 4890.586 | 4487.97 | 7413.7 | 9105.4 | 6253.323 | 7953.945 | 5831.852 | 2369.454 | 6493.921 | 384.2775 | 1366.836 | 70397.9725
11 | 18 | 7505.816 | 10334.28 | 6177.144 | 5521.178 | 8853.179 | 11689.56 | 7596.187 | 10163.48 | 7624.495 | 1221.24 | 7920.558 | 156.1116 | 227.0854 | 84990.314
11 | 19 | 8173.031 | 11333.95 | 6549.967 | 5771.844 | 9454.135 | 12765.79 | 8211.768 | 11231.81 | 8174.271 | 924.9602 | 8526.254 | 122.5649 | 7.9292 | 91248.2743
11 | 20 | 8036.357 | 10686.15 | 6385.601 | 5541.742 | 9845.931 | 12514.49 | 8366.816 | 11028.77 | 7711.671 | 1179.289 | 8580.537 | 147.1587 | 88.3074 | 90112.8201
11 | 21 | 7209.425 | 9516.645 | 5735.535 | 4965.12 | 9375.079 | 11375.61 | 7783.237 | 9993.792 | 6900.734 | 1233.542 | 7897.215 | 163.7431 | 130.6693 | 82280.3464
11 | 22 | 6440.91 | 8519.026 | 5114.97 | 4290.784 | 8546.696 | 10152.71 | 6971.198 | 8926.687 | 6028.937 | 1440.371 | 7101.665 | 205.1965 | 218.2811 | 73957.4316
11 | 23 | 5535.237 | 7065.38 | 4201.997 | 3464.76 | 7602.413 | 8490.324 | 6046.428 | 7484.072 | 5034.455 | 1920.15 | 5980.281 | 258.388 | 614.5438 | 63698.4288
11 | 24 | 3763.918 | 4807.806 | 2952.324 | 2498.064 | 5773.268 | 6198.586 | 4346.61 | 5247.562 | 3374.81 | 3550.082 | 4238.172 | 394.5086 | 1558.319 | 48704.0296
12 | 1 | 1592.093 | 2233.558 | 1956.794 | 1960.085 | 2869.169 | 2829.074 | 2944.85 | 3004.626 | 1936.552 | 3403.52 | 1724.279 | 407.9639 | 755.6115 | 27618.1754
12 | 2 | 1120.312 | 1619.807 | 1414.108 | 1510.535 | 1949.716 | 1994.08 | 1982.973 | 2342.287 | 1403.199 | 4393.822 | 991.2027 | 619.0802 | 1189.694 | 22530.8159
12 | 3 | 914.4385 | 1401.36 | 1227.365 | 1309.397 | 1514.561 | 1553.404 | 1632.621 | 1729.384 | 1178.312 | 3975.055 | 719.1921 | 680.7083 | 1456.981 | 19292.7789
12 | 4 | 646.8385 | 1128.793 | 1073.302 | 1209.871 | 1083.82 | 1145.205 | 1267.199 | 1580.932 | 1059.454 | 3203.9 | 392.5744 | 571.0694 | 1390.156 | 15753.1143
12 | 5 | 486.5293 | 1016.671 | 977.2463 | 1192.868 | 651.0951 | 1008.232 | 1013.904 | 1546.293 | 961.9092 | 2366.495 | 48.7557 | 426.7943 | 989.0467 | 12685.8396
12 | 6 | 598.4863 | 1111.958 | 1132.778 | 1349.922 | 850.8302 | 1112.403 | 1290.236 | 1863.096 | 1292.424 | 2062.237 | 129.3177 | 349.1815 | 1007.918 | 14150.7877
12 | 7 | 2535.82 | 3080.813 | 1898.52 | 2030.481 | 2957.175 | 2771.614 | 1992.268 | 3278.702 | 2558.169 | 2019.399 | 1332.013 | 265.8418 | 659.085 | 27379.9008
12 | 8 | 5543.633 | 6617.05 | 3704.147 | 3464.446 | 5866.555 | 6060.927 | 4644.897 | 7518.474 | 5432.806 | 2123.792 | 4429.826 | 263.4886 | 1380.09 | 57050.1316
12 | 9 | 7192.258 | 8950.929 | 5222.894 | 4660.218 | 7281.084 | 8638.108 | 6852.049 | 9530.586 | 7201.925 | 2075.334 | 6300.523 | 294.84 | 862.2722 | 75063.0202
12 | 10 | 6741.755 | 8773.961 | 5467.543 | 4912.273 | 7475.434 | 9355.057 | 7329.91 | 8930.945 | 6599.448 | 2812.759 | 6771.655 | 484.255 | 1855.07 | 77510.065
12 | 11 | 5498.651 | 7811.011 | 4920.728 | 4640.956 | 6781.854 | 8581.855 | 6529.1 | 7503.255 | 5163.459 | 4540.371 | 5870.576 | 765.1946 | 2939.798 | 71546.8086
12 | 12 | 4647.541 | 6619.483 | 4405.962 | 4360.615 | 6199.048 | 7651.025 | 5784.595 | 6749.164 | 4225.776 | 4888.734 | 5090.371 | 887.0202 | 3289.557 | 64798.8912
12 | 13 | 4497.666 | 6149.011 | 4382.85 | 4264.75 | 6092.364 | 7369.912 | 5624.543 | 6344.684 | 3907.343 | 4390.638 | 4804.118 | 799.1709 | 2839.66 | 61466.7099
12 | 14 | 4813.608 | 6531.415 | 4493.703 | 4276.843 | 6178.61 | 7339.395 | 5568.433 | 6469.639 | 3968.883 | 3670.29 | 4709.044 | 692.8229 | 2278.547 | 60991.2329
12 | 15 | 4525.796 | 6418.332 | 4394.93 | 4230.803 | 5614.574 | 6979.041 | 5353.35 | 5803.018 | 3700.163 | 3055.507 | 4199.741 | 587.1056 | 1728.401 | 56590.7616
12 | 16 | 4471.297 | 6279.226 | 4324.666 | 4222.607 | 5353.432 | 7061.059 | 5394.135 | 5776.775 | 3538.845 | 2221.68 | 4139.931 | 403.584 | 1260.381 | 54447.618
12 | 17 | 5208.151 | 7314.641 | 4825.235 | 4623.23 | 6120.573 | 8341.904 | 6485.59 | 6751.457 | 4391.684 | 1392.635 | 5424.773 | 287.6579 | 668.8283 | 61836.3592
12 | 18 | 6809.688 | 9365.992 | 5755.445 | 5278.414 | 7620.781 | 10556.59 | 7815.708 | 9094.364 | 6519.374 | 669.785 | 7093.483 | 90.9613 | 145.7133 | 76816.2986
12 | 19 | 7291.142 | 10064.07 | 5962.729 | 5431.061 | 8191.908 | 11285.27 | 8424.872 | 9740.476 | 7075.323 | 461.5381 | 7414.277 | 69.2822 | 353.4465 | 81765.3948
12 | 20 | 6941.917 | 9467.838 | 5697 | 5162.14 | 8513.828 | 10905.36 | 8421.771 | 9345.002 | 6336.937 | 692.2915 | 7278.362 | 85.2193 | 116.7325 | 78964.3983
12 | 21 | 5941.167 | 8058.745 | 5049.656 | 4614.139 | 7664.155 | 9476.791 | 7638.999 | 8157.534 | 5406.578 | 739.1266 | 6470.239 | 104.7381 | 139.6605 | 69461.5282
12 | 22 | 5221.834 | 7108.203 | 4437.112 | 3992.308 | 6993.046 | 8322.929 | 6861.991 | 7114.352 | 4683.108 | 864.0013 | 5742.077 | 127.3595 | 125.5553 | 61593.8761
12 | 23 | 4263.252 | 5713.758 | 3627.297 | 3234.274 | 6145.752 | 6808.296 | 5970.109 | 6002.804 | 3790.305 | 1254.226 | 4763.382 | 170.4678 | 335.0516 | 52078.9744
12 | 24 | 2887.484 | 3806.837 | 2496.409 | 2300.606 | 4588.651 | 4755.418 | 4222.978 | 3959.381 | 2485.91 | 2537.466 | 3325.156 | 318.5754 | 924.6407 | 38609.5121

## Demand6c
|  | EA | EM | NE | NO | NT | NW | SC | SE | SO | SW | WM | WN | WS
1 | 1 | 1729.8147 | 1943.6575 | 415.491 | 404.9566 | 3832.3872 | 2514.9321 | 2308.9425 | 2724.6686 | 1263.0074 | 766.19 | 2047.4294 | 104.3681 | 114.0238 | 20169.8691 | Cluster_iD | Weights | Repres_Days
1 | 2 | 1027.5974 | 1042.3026 | 962.3893 | 1217.6843 | 2832.0002 | 1035.693 | 1055.002 | 1824.3838 | 701.6499 | 340.0713 | 1137.242 | 304.5684 | 559.2993 | 14039.8834 | 1 | 1 | 18
1 | 3 | 818.5988 | 849.1091 | 1509.2875 | 1127.1493 | 2446.9458 | 594.5386 | 889.4743 | 1624.2694 | 639.548 | 268.3899 | 1032.585 | 269.0221 | 494.9079 | 12563.8256 | 2 | 1 | 31
1 | 4 | 506.6749 | 343.341 | 1430.1792 | 1074.8787 | 1962.6942 | 3262.7498 | 411.7491 | 1406.8607 | 485.9903 | 97.3094 | 708.1624 | 262.7227 | 556.3096 | 12509.6218 | 3 | 58 | 55
1 | 5 | 280.9603 | 3337.0133 | 1514.971 | 1112.3861 | 1593.0069 | 3275.2466 | 122.4235 | 1358.1484 | 305.5119 | 1542.5027 | 275.5532 | 246.7813 | 633.9047 | 15598.41 | 4 | 94 | 244
1 | 6 | 1136.9503 | 851.7392 | 1931.8311 | 1419.0891 | 2780.4341 | 287.4952 | 531.0071 | 2458.1601 | 978.4001 | 310.977 | 1168.2281 | 339.5226 | 798.1146 | 14991.9486 | 5 | 105 | 266
1 | 7 | 3227.093 | 2962.7231 | 647.449 | 481.2103 | 5666.4596 | 2250.5239 | 1732.7775 | 5345.0543 | 2994.6027 | 1630.6457 | 3145.4755 | 475.5542 | 97.5856 | 30657.1546 | 6 | 106 | 354
1 | 8 | 7905.2571 | 8622.9847 | 4195.2756 | 3144.455 | 10190.1491 | 8359.0344 | 6067.3535 | 12260.2774 | 8241.5208 | 5889.3837 | 7836.4547 | 515.2372 | 1864.7346 | 85092.1179
1 | 9 | 10111.5825 | 11935.0816 | 6225.7055 | 4810.9047 | 12418.1807 | 12112.7268 | 8484.211 | 14999.6347 | 10168.2078 | 7857.2808 | 10668.2549 | 993.6289 | 3145.0135 | 113930.4135
1 | 10 | 8193.3965 | 10273.6764 | 5358.9211 | 4380.4464 | 10658.7073 | 11191.1009 | 8124.5037 | 12298.39 | 8066.0008 | 6435.3226 | 9627.6151 | 898.0536 | 3095.6129 | 98601.7472
1 | 11 | 5919.0307 | 8053.4176 | 4183.5685 | 3463.6745 | 8284.6901 | 9117.3313 | 6323.6412 | 9645.102 | 5833.6379 | 4539.1471 | 7713.609 | 711.4155 | 2437.6734 | 76225.9387
1 | 12 | 4407.4865 | 6706.0721 | 3379.7732 | 2981.1086 | 6854.5083 | 7399.4926 | 5497.3134 | 8001.7574 | 4254.5732 | 3240.9184 | 6017.1235 | 494.5398 | 1784.6079 | 61019.2748
1 | 13 | 4118.9237 | 6466.3068 | 3200.4154 | 2945.0302 | 6250.0471 | 7082.8698 | 5193.3219 | 7347.0962 | 3788.7556 | 2772.0852 | 5584.9929 | 510.4129 | 1516.7028 | 56776.9605
1 | 14 | 4103.5905 | 6172.7542 | 3197.0821 | 2938.3636 | 6095.6042 | 7422.9775 | 5052.1052 | 7288.7857 | 3691.501 | 2669.3718 | 5498.1049 | 482.2043 | 1503.0029 | 56115.4479
1 | 15 | 4313.766 | 6670.2253 | 3449.1763 | 3050.6857 | 5974.8174 | 7758.1616 | 5000.0307 | 7272.5815 | 3612.0292 | 2655.1239 | 5844.5694 | 481.9053 | 1797.6827 | 57880.7549
1 | 16 | 4830.5732 | 7172.1988 | 3834.3828 | 3294.5034 | 6299.5793 | 7619.4607 | 5030.5443 | 7966.2112 | 3882.6547 | 2883.8817 | 6064.1865 | 506.9884 | 2122.8478 | 61508.0128
1 | 17 | 7278.489 | 9733.071 | 5356.3553 | 4762.7052 | 8849.4873 | 10639.0578 | 7384.6865 | 10316.5849 | 6029.8206 | 4713.0331 | 8610.7246 | 905.1407 | 3947.1093 | 88526.2652
1 | 18 | 9840.4612 | 12983.8968 | 7087.326 | 5888.4462 | 11723.2839 | 14253.2122 | 9308.0031 | 13754.5789 | 9572.6664 | 7766.764 | 11149.9472 | 1255.2006 | 5589.2616 | 120173.048
1 | 19 | 11070.5749 | 14367.5416 | 7924.8459 | 6329.287 | 13410.7124 | 15924.973 | 10373.7763 | 15849.359 | 11056.3826 | 9291.9444 | 12077.3134 | 1437.3326 | 6686.9916 | 135801.0349
1 | 20 | 11680.2303 | 15316.1941 | 8618.7422 | 6879.2826 | 14849.5171 | 17357.472 | 11610.1929 | 17037.381 | 11446.1196 | 9844.8213 | 12818.4224 | 1579.0917 | 6930.6448 | 145968.112
1 | 21 | 10822.0641 | 13960.7838 | 7816.2559 | 6273.4577 | 14236.479 | 16179.4171 | 11175.7575 | 15930.4812 | 10791.228 | 8976.9777 | 12025.7721 | 1484.9202 | 6244.9132 | 135918.5074
1 | 22 | 9776.8933 | 12399.2635 | 7030.0959 | 5435.0552 | 13248.0605 | 14522.9001 | 10428.9414 | 14318.3394 | 9589.1808 | 7779.1339 | 10804.8007 | 1320.2992 | 5302.4353 | 121955.3991
1 | 23 | 8088.8564 | 9836.934 | 5452.2658 | 4038.3202 | 11450.183 | 11705.7503 | 8870.151 | 12058.226 | 7873.4352 | 6179.5729 | 8836.4866 | 1059.6983 | 3966.8293 | 99416.709
1 | 24 | 4903.5712 | 5923.5986 | 2938.3907 | 2244.4445 | 8139.5268 | 7144.2626 | 6239.2719 | 7645.8252 | 4723.8076 | 3607.9152 | 5533.3916 | 663.8603 | 2288.9764 | 61996.8428
2 | 1 | 1813.6431 | 2371.5064 | 1143.6015 | 752.1158 | 3948.4434 | 2947.0996 | 2909.3733 | 4243.2625 | 2071.698 | 1444.5821 | 2456.9404 | 216.5691 | 673.1208 | 26991.9561
2 | 2 | 1120.8454 | 1643.2897 | 392.9502 | 133.6141 | 3116.988 | 1524.4318 | 1489.6027 | 3000.5873 | 1392.9436 | 852.1518 | 1661.0522 | 67.1913 | 163.6792 | 16559.3272
2 | 3 | 1161.5027 | 1599.1414 | 113.8445 | 1150.2356 | 2808.9106 | 1103.4679 | 1040.6715 | 2545.3256 | 1039.3749 | 559.8345 | 1460.6444 | 179.5656 | 800.3772 | 15562.8963
2 | 4 | 930.244 | 1163.8926 | 1431.9059 | 1020.0722 | 2328.1234 | 624.5285 | 440.773 | 2006.0975 | 692.943 | 223.3494 | 1090.9613 | 291.9399 | 609.7558 | 12854.5866
2 | 5 | 572.8344 | 760.893 | 1319.6741 | 916.6675 | 2010.4103 | 3568.3816 | 2600.0927 | 1580.3198 | 286.7165 | 1612.4962 | 799.7547 | 250.7025 | 522.7601 | 16801.7035
2 | 6 | 1335.2534 | 1614.2537 | 1548.8734 | 1104.5196 | 3054.5722 | 810.9664 | 2785.4783 | 2172.4814 | 991.1761 | 226.2513 | 1560.8163 | 295.2989 | 672.3566 | 18172.2974
2 | 7 | 3338.2683 | 3725.4443 | 2339.6198 | 1792.6753 | 5925.4166 | 2713.2616 | 298.8084 | 3824.9433 | 2078.6787 | 846.7503 | 3452.4476 | 390.861 | 968.0717 | 31695.247
2 | 8 | 4950.5535 | 4871.2755 | 1873.0873 | 1463.5436 | 6420.0124 | 4030.3144 | 3408.3064 | 8651.4683 | 5699.2753 | 3630.8634 | 4251.5489 | 202.8423 | 649.6376 | 50102.7288
2 | 9 | 7606.817 | 8503.2136 | 3898.5701 | 3045.432 | 8933.5975 | 7577.641 | 5857.6955 | 11907.3275 | 8681.1018 | 6163.9669 | 6856.3862 | 655.4997 | 1689.6295 | 81376.8783
2 | 10 | 7984.1391 | 9481.662 | 4862.7196 | 3849.0424 | 9909.6311 | 9251.4142 | 6931.9411 | 12379.7907 | 8626.6588 | 6375.4189 | 8278.5414 | 819.8924 | 2445.6359 | 91196.4877
2 | 11 | 7150.167 | 8749.7199 | 4621.3842 | 3849.8618 | 9375.2127 | 9193.9885 | 6312.7228 | 11307.4966 | 7170.1416 | 5272.7675 | 7755.6505 | 727.1181 | 2417.1222 | 83903.3532
2 | 12 | 6077.4898 | 7480.8311 | 4037.3762 | 3337.1422 | 8637.7945 | 8337.1086 | 5370.9521 | 10042.4797 | 5732.736 | 4000.2576 | 6575.8116 | 622.3476 | 1956.396 | 72208.7229
2 | 13 | 5770.4378 | 7105.1738 | 4009.5777 | 3167.2073 | 8349.6161 | 8043.6646 | 5030.4813 | 9704.131 | 5224.2791 | 3672.7715 | 6236.8915 | 530.1839 | 1978.2349 | 68822.6503
2 | 14 | 5705.5495 | 7036.9522 | 3764.0246 | 2878.3213 | 8411.5044 | 7396.3377 | 4834.7499 | 9493.0332 | 5451.5879 | 3851.433 | 6705.4424 | 544.3415 | 1926.642 | 67999.9197
2 | 15 | 5673.2708 | 6916.9282 | 3384.6171 | 2592.7858 | 8552.4697 | 6553.9724 | 4792.6233 | 9476.378 | 5678.964 | 3795.3147 | 6642.5889 | 513.3503 | 1749.9579 | 66323.221
2 | 16 | 5942.6032 | 6957.9586 | 3181.7871 | 2683.9421 | 8711.3201 | 6642.565 | 4719.7546 | 9802.2669 | 5902.1881 | 3691.4797 | 6479.9656 | 514.1728 | 1708.091 | 66938.095
2 | 17 | 7697.0869 | 8909.6613 | 4631.9674 | 4049.6085 | 10303.9052 | 9407.2041 | 6362.7459 | 11503.9844 | 7117.8783 | 5059.9778 | 8009.9049 | 806.3937 | 2844.5188 | 86704.8372
2 | 18 | 9200.9339 | 11449.7453 | 6261.2924 | 5372.1985 | 11704.2052 | 12705.2668 | 8340.4191 | 13493.4325 | 9186.8631 | 7074.7514 | 9946.2116 | 1163.3375 | 3922.9846 | 109821.6417
2 | 19 | 10025.7802 | 13158.4069 | 7234.783 | 6096.1907 | 12602.1091 | 14950.2412 | 9469.5904 | 14783.922 | 9957.8951 | 8528.8159 | 11314.4711 | 1359.7406 | 4730.8837 | 124212.83
2 | 20 | 10629.2578 | 13861.3271 | 7820.3767 | 6597.7887 | 13685.2468 | 15966.5145 | 10345.8821 | 15102.1036 | 10159.4742 | 8808.9663 | 12085.4034 | 1512.6622 | 5099.1022 | 131674.1057
2 | 21 | 9976.1463 | 13084.5373 | 7393.7477 | 6081.7049 | 13213.3453 | 15061.7451 | 9931.7961 | 14302.3432 | 9422.4517 | 8157.0573 | 11417.2425 | 1350.4617 | 4841.74 | 124234.3192
2 | 22 | 9235.3695 | 11849.9056 | 6750.262 | 5312.7785 | 12364.8731 | 13507.0899 | 9182.8661 | 13037.1005 | 8607.0153 | 7264.0483 | 10491.0423 | 1214.7068 | 4311.6732 | 113128.7312
2 | 23 | 7847.7241 | 9755.8777 | 5451.1605 | 4159.3673 | 10998.8854 | 11131.3331 | 7990.8096 | 11051.3684 | 7217.8444 | 5913.4982 | 8863.6287 | 934.4809 | 3222.3538 | 94538.3321
2 | 24 | 4947.989 | 6142.8424 | 3364.4479 | 2519.3395 | 8126.7267 | 7139.9299 | 5664.5687 | 7580.3733 | 4601.7302 | 3576.297 | 5875.7715 | 581.4842 | 1880.1134 | 62001.6137
3 | 1 | 988.5261 | 1359.1137 | 1034.1921 | 691.1037 | 2617.4451 | 1648.7449 | 2498.4335 | 3095.8203 | 1695.196 | 1181.7633 | 1256.4242 | 197.1731 | 365.5131 | 18629.449
3 | 2 | 355.7417 | 413.5309 | 392.8432 | 214.3892 | 1604.7829 | 299.0754 | 1209.924 | 1986.3045 | 985.9867 | 597.3584 | 483.6109 | 50.2941 | 95.7132 | 8689.5551
3 | 3 | 179.0768 | 252.1992 | 230.6226 | 72.5212 | 1201.5647 | 1862.7979 | 914.975 | 1737.6736 | 898.232 | 458.4409 | 305.7238 | 191.1195 | 477.0094 | 8781.9567
3 | 4 | 1460.6369 | 1923.6703 | 1317.2462 | 977.7599 | 807.9393 | 1672.7016 | 475.6427 | 1535.5452 | 765.1768 | 312.9969 | 1583.2212 | 198.4713 | 566.3455 | 13597.3539
3 | 5 | 1449.1532 | 1767.9236 | 1315.765 | 958.3866 | 249.9324 | 1526.4966 | 77.8607 | 1422.2396 | 547.1788 | 76.4956 | 1552.9333 | 205.823 | 339.9593 | 11490.1476
3 | 6 | 1949.3815 | 2452.0195 | 1720.3491 | 1273.7063 | 809.0464 | 2077.663 | 853.8491 | 2061.9704 | 923.3173 | 327.5491 | 2088.5405 | 283.4932 | 575.669 | 17396.5545
3 | 7 | 1516.8237 | 1319.9133 | 941.1651 | 914.386 | 3088.9042 | 480.97 | 1850.508 | 4903.5094 | 3038.7782 | 1530.9375 | 1459.28 | 427.7909 | 258.2371 | 21731.2035
3 | 8 | 7870.2343 | 8940.2501 | 4517.7002 | 3566.6715 | 9843.5905 | 8020.2244 | 6168.7119 | 11617.1549 | 8158.2252 | 5518.9249 | 7831.6227 | 572.0886 | 1945.9466 | 84571.3458
3 | 9 | 9444.7167 | 11530.2211 | 6167.9758 | 5089.5996 | 11521.8691 | 11156.7111 | 8385.5503 | 13371.2413 | 9597.1837 | 7142.9146 | 9964.4414 | 961.2281 | 2875.8195 | 107209.4722
3 | 10 | 6962.06 | 9090.8031 | 4815.0963 | 4013.3645 | 9164.2808 | 9238.4834 | 7090.7425 | 9964.7856 | 7130.618 | 5332.2056 | 8030.0838 | 803.1667 | 2340.296 | 83975.9864
3 | 11 | 4371.1029 | 5869.1095 | 3554.7891 | 2542.2979 | 6639.8149 | 6578.8368 | 4863.2601 | 7073.2037 | 4844.0899 | 3507.5243 | 5510.5361 | 500.9549 | 1949.3299 | 57804.8501
3 | 12 | 3050.4366 | 4202.3099 | 1837.363 | 1464.5851 | 5488.3727 | 4835.9223 | 3463.9476 | 5356.0293 | 3398.181 | 2195.1321 | 3886.1616 | 308.2522 | 1483.7624 | 40970.4557
3 | 13 | 2577.5877 | 3883.8645 | 1322.5092 | 1116.8406 | 5020.2206 | 4389.6151 | 3515.9828 | 5057.7229 | 3012.9614 | 1920.8072 | 3468.0346 | 332.6002 | 1292.8212 | 36911.5678
3 | 14 | 2784.7189 | 3933.0142 | 1392.5272 | 1101.2852 | 5112.0661 | 4411.0728 | 3659.9702 | 5208.8474 | 2991.6164 | 1895.9106 | 3434.8558 | 263.947 | 1202.9797 | 37392.8115
3 | 15 | 2574.3979 | 4129.2895 | 1709.6394 | 1289.7446 | 4773.1202 | 4438.723 | 3708.8832 | 4739.4958 | 2619.4055 | 1764.0115 | 3349.1099 | 297.7077 | 1119.4295 | 36512.9575
3 | 16 | 2606.0167 | 4385.297 | 2047.3667 | 1613.532 | 4345.8548 | 4757.3512 | 4141.3012 | 4390.3472 | 2485.098 | 1731.7292 | 3467.2604 | 362.9365 | 1309.4936 | 37643.5846
3 | 17 | 4416.9113 | 6721.3006 | 3808.8893 | 3108.4057 | 5754.5945 | 7383.1591 | 6008.9126 | 6030.6852 | 3823.5289 | 3007.8028 | 5417.7407 | 606.6009 | 2075.2001 | 58163.7317
3 | 18 | 7151.4043 | 10072.9139 | 5499.4519 | 4726.1147 | 8346.8246 | 10754.0985 | 7750.5728 | 9723.4701 | 6626.0569 | 5400.9365 | 8078.4458 | 963.1527 | 3634.5632 | 88728.0058
3 | 19 | 8787.8537 | 11667.7895 | 6402.2948 | 5519.8083 | 10276.685 | 12809.4732 | 9000.9394 | 12102.0272 | 8132.0936 | 6882.5207 | 9413.9907 | 1160.2697 | 4617.5417 | 106773.2874
3 | 20 | 9195.1477 | 12391.624 | 6896.9877 | 5883.9584 | 11566.5693 | 13755.1618 | 9688.8029 | 12857.5855 | 8243.7437 | 7294.1717 | 9995.1469 | 1286.1976 | 5172.1046 | 114227.2018
3 | 21 | 8260.7845 | 11077.0832 | 6204.6136 | 5191.1501 | 10822.2204 | 12734.6845 | 8955.8327 | 11670.2108 | 7199.8705 | 6463.6188 | 8924.4416 | 1153.8546 | 4818.5838 | 103476.9491
3 | 22 | 7097.2168 | 9428.8213 | 5305.5571 | 4317.7734 | 9758.7814 | 10970.5662 | 8083.2691 | 10273.9609 | 6082.4702 | 5473.0163 | 7745.3698 | 960.7971 | 4236.8256 | 89734.4253
3 | 23 | 5638.9375 | 7249.9248 | 4068.1618 | 3130.0303 | 8200.6897 | 8392.7985 | 6636.3217 | 8293.9949 | 4706.7862 | 4173.367 | 6076.5636 | 727.898 | 2832.6637 | 70128.1377
3 | 24 | 3276.5602 | 4157.0526 | 2214.6531 | 1637.8979 | 5677.2219 | 4938.2389 | 4243.3229 | 5054.1594 | 2605.7755 | 2347.4947 | 3684.8152 | 413.4698 | 1192.9916 | 41443.6539
4 | 1 | 614.9503 | 962.6888 | 246.2101 | 74.6427 | 1292.3235 | 1006.7342 | 501.8592 | 617.8676 | 377.24 | 458.7582 | 813.5199 | 90.4594 | 366.4529 | 7423.7068
4 | 2 | 322.123 | 593.7676 | 156.8256 | 143.4558 | 776.9502 | 491.6336 | 285.6221 | 499.5355 | 275.049 | 326.8217 | 478.8816 | 49.6365 | 325.1464 | 4725.4485
4 | 3 | 298.578 | 405.2918 | 145.1439 | 111.353 | 633.9737 | 333.1177 | 271.3253 | 524.1611 | 311.3776 | 212.0807 | 353.4749 | 37.8556 | 512.6811 | 4150.4144
4 | 4 | 316.4773 | 381.2825 | 113.8895 | 57.9065 | 554.16 | 192.0685 | 202.0967 | 550.7732 | 376.0587 | 215.2231 | 238.9039 | 68.1514 | 402.5478 | 3669.5392
4 | 5 | 189.9665 | 817.4748 | 141.341 | 32.6003 | 369.2175 | 787.8914 | 900.7286 | 537.7311 | 371.8025 | 87.5679 | 681.6719 | 77.0162 | 247.3111 | 5242.3208
4 | 6 | 184.3536 | 102.8694 | 537.6339 | 124.8405 | 416.406 | 894.2547 | 293.1032 | 1238.5854 | 887.27 | 143.2188 | 371.4277 | 85.881 | 175.2627 | 5455.107
4 | 7 | 208.2399 | 189.0887 | 181.6973 | 224.9029 | 540.2073 | 1214.8034 | 1394.445 | 2736.0903 | 2083.8536 | 198.8698 | 61.1834 | 81.3854 | 228.6614 | 9343.4285
4 | 8 | 1986.48 | 1932.7515 | 1324.756 | 344.8616 | 2542.8039 | 1436.6529 | 2326.9786 | 3053.8524 | 2400.5892 | 1348.0955 | 1561.7023 | 62.7864 | 51.421 | 20373.7314
4 | 9 | 2322.9727 | 2729.9266 | 748.0716 | 880.6869 | 3296.6324 | 2502.2982 | 1820.9401 | 2442.079 | 1794.9983 | 1749.7461 | 2228.979 | 199.578 | 794.3921 | 23511.3009
4 | 10 | 1753.4804 | 2266.6101 | 512.379 | 668.4545 | 2829.5004 | 2155.4961 | 1400.7271 | 1754.9332 | 1327.8386 | 1351.5478 | 2099.7861 | 218.1988 | 1262.0862 | 19601.0384
4 | 11 | 1094.004 | 1491.5355 | 348.4129 | 549.1159 | 2047.8349 | 1538.5358 | 1146.5614 | 1337.9372 | 956.2744 | 895.1424 | 1640.6614 | 141.6779 | 1058.1569 | 14245.8507
4 | 12 | 785.9901 | 1127.2527 | 241.9227 | 435.2142 | 1760.565 | 1265.6807 | 1152.0976 | 1227.6939 | 813.067 | 688.5907 | 1297.4038 | 112.3451 | 931.8344 | 11839.6579
4 | 13 | 652.0636 | 1255.7867 | 267.4801 | 278.5998 | 1634.3439 | 1285.1576 | 1273.635 | 1246.3982 | 806.238 | 665.4339 | 1287.4204 | 137.5216 | 961.0753 | 11751.1542
4 | 14 | 830.5314 | 1190.5954 | 229.3229 | 300.5002 | 1790.5648 | 1316.4797 | 1050.4575 | 1215.955 | 711.0797 | 686.167 | 1225.0459 | 196.5297 | 1024.6141 | 11767.8432
4 | 15 | 817.5404 | 1232.8525 | 397.356 | 326.1777 | 1709.0102 | 1454.7119 | 1148.2175 | 1181.6839 | 701.6254 | 636.0813 | 1277.0109 | 56.739 | 1019.2555 | 11958.2622
4 | 16 | 853.4756 | 1057.6169 | 497.0045 | 279.6247 | 1724.3436 | 1410.6949 | 1318.0833 | 1292.3363 | 917.9316 | 570.2973 | 1127.3821 | 99.174 | 1040.5266 | 12188.4914
4 | 17 | 1135.6968 | 1551.3763 | 1091.3311 | 555.9598 | 1905.7359 | 1943.1606 | 2395.8034 | 2393.0753 | 1750.9164 | 690.5204 | 1385.1711 | 178.1739 | 1121.0357 | 18097.9567
4 | 18 | 1748.1197 | 2259.2304 | 1293.2395 | 1023.6145 | 2357.78 | 2698.6371 | 2897.4506 | 2956.7075 | 2079.6072 | 1266.9626 | 1999.2562 | 253.7281 | 1373.1906 | 24207.5238
4 | 19 | 2234.9292 | 3176.9017 | 1610.6145 | 1398.1144 | 2937.7633 | 3323.4444 | 3038.2009 | 3357.5571 | 2291.63 | 1668.6135 | 2586.5936 | 324.9182 | 1685.9559 | 29635.2366
4 | 20 | 2563.9684 | 3685.0427 | 1841.9098 | 1852.3373 | 3419.1334 | 4015.7656 | 3260.3603 | 3414.0276 | 2268.8287 | 1967.8999 | 3174.2226 | 401.4542 | 2080.3715 | 33945.3219
4 | 21 | 2459.9547 | 3767.2441 | 1661.2418 | 1847.337 | 3559.7481 | 4073.9784 | 3096.2287 | 3115.383 | 1922.0561 | 1874.8335 | 3185.2159 | 420.2666 | 1981.5518 | 32965.0396
4 | 22 | 2255.0936 | 3251.2304 | 1113.8832 | 1546.9577 | 3419.1288 | 3848.6737 | 2573.1354 | 2512.7273 | 1492.8039 | 1769.8482 | 2980.795 | 415.3109 | 2014.5776 | 29194.166
4 | 23 | 1757.017 | 2529.3074 | 638.1315 | 1074.5659 | 2844.0657 | 2892.4081 | 1544.0112 | 1838.927 | 1024.6692 | 1323.4918 | 2371.8707 | 307.9342 | 1632.5476 | 21778.9475
4 | 24 | 1209.6224 | 1814.2845 | 231.0198 | 621.5143 | 2182.9952 | 1952.3487 | 1468.5788 | 1075.684 | 607.6628 | 904.7929 | 1675.4233 | 227.4705 | 1309.6721 | 15281.0693
5 | 1 | 867.1182 | 1064.1941 | 263.1717 | 81.4736 | 1639.9447 | 1140.6743 | 594.1616 | 939.3103 | 253.2681 | 527.9567 | 920.8349 | 109.7938 | 87.7419 | 8489.6439
5 | 2 | 486.6127 | 636.9677 | 106.7275 | 175.4703 | 883.5281 | 517.0676 | 303.8783 | 615.0552 | 148.3251 | 236.9124 | 453.3952 | 59.8433 | 47.9504 | 4671.7337
5 | 3 | 418.8603 | 542.9036 | 119.4679 | 149.2163 | 629.4604 | 328.2808 | 369.6305 | 655.0109 | 98.377 | 178.3326 | 470.2416 | 33.1943 | 50.6717 | 4043.6479
5 | 4 | 309.8012 | 447.0872 | 112.6889 | 69.5613 | 687.2009 | 133.0627 | 191.1943 | 571.6059 | 51.8849 | 137.0215 | 232.3154 | 50.2488 | 83.2377 | 3076.9107
5 | 5 | 748.0979 | 64.4925 | 168.7951 | 75.2328 | 392.88 | 923.53 | 1126.8642 | 467.2519 | 91.8531 | 451.0953 | 823.8728 | 90.6047 | 83.5892 | 5508.1595
5 | 6 | 128.7596 | 164.7443 | 728.6016 | 80.9043 | 509.605 | 1008.9665 | 682.3604 | 1871.2628 | 830.4182 | 523.7597 | 951.5978 | 99.2086 | 83.9406 | 7664.1292
5 | 7 | 331.0506 | 313.4975 | 949.2392 | 434.2367 | 704.9558 | 1759.535 | 965.2206 | 10196.5089 | 2729.7982 | 206.2434 | 321.0133 | 113.7605 | 237.2659 | 19262.3256
5 | 8 | 2686.0549 | 3110.5352 | 1783.6849 | 969.8525 | 3434.6629 | 2707.5941 | 3889.5603 | 4601.0534 | 3176.3184 | 1791.1756 | 2736.3541 | 164.3463 | 1018.4682 | 32069.6608
5 | 9 | 3238.068 | 4095.5422 | 1267.7731 | 1774.2966 | 4508.1672 | 4335.9148 | 2601.3679 | 3351.3604 | 2046.4734 | 2361.3965 | 3790.2324 | 397.3795 | 1815.2126 | 35583.1847
5 | 10 | 2193.7838 | 2929.3146 | 858.7727 | 1245.8298 | 3629.4557 | 3463.0789 | 1847.6303 | 2309.1244 | 1295.7578 | 1623.069 | 2759.0178 | 297.8615 | 1590.8153 | 26043.5115
5 | 11 | 1330.2823 | 1792.5671 | 389.43 | 543.2335 | 2727.0373 | 2185.3975 | 1385.8598 | 1815.1901 | 957.2411 | 981.4306 | 1877.8137 | 149.4293 | 1144.5785 | 17279.4909
5 | 12 | 856.9683 | 1270.2393 | 293.5295 | 281.6147 | 2052.2197 | 1648.2147 | 1175.3266 | 1543.3644 | 739.0862 | 671.0185 | 1328.5616 | 106.5923 | 854.7026 | 12821.4385
5 | 13 | 848.6023 | 1175.6154 | 482.4149 | 281.651 | 1958.7604 | 1633.7922 | 1244.5897 | 1509.1363 | 796.0374 | 729.4312 | 1309.9553 | 89.8862 | 673.836 | 12733.7081
5 | 14 | 910.4664 | 1080.1629 | 425.8265 | 210.2746 | 1954.4058 | 1648.5118 | 1379.7629 | 1209.6832 | 681.086 | 771.4342 | 1313.1086 | 100.4001 | 600.3939 | 12285.5169
5 | 15 | 796.6829 | 1288.9287 | 369.2381 | 270.5179 | 1869.0215 | 1501.6659 | 1858.4696 | 1159.1782 | 820.8294 | 788.6277 | 1188.5253 | 107.4375 | 461.0091 | 12480.1318
5 | 16 | 707.8268 | 982.3596 | 560.507 | 151.0693 | 1668.8359 | 1282.0173 | 2135.494 | 1356.5241 | 948.4146 | 641.3572 | 1065.1389 | 68.6095 | 443.1507 | 12011.3049
5 | 17 | 1153.2557 | 1549.8405 | 1284.4666 | 466.5552 | 2316.8455 | 1903.5059 | 3156.6353 | 2900.804 | 1970.7831 | 864.2869 | 1445.0334 | 165.8329 | 516.4725 | 19694.3174
5 | 18 | 2071.586 | 2558.8899 | 1745.8178 | 926.2842 | 2933.6637 | 2947.2459 | 3692.4788 | 3721.1083 | 4761.5448 | 1540.6249 | 2128.2541 | 247.8911 | 1039.9281 | 30315.3176
5 | 19 | 2614.7442 | 3302.2971 | 2257.9125 | 1361.9686 | 3478.9127 | 3929.5831 | 4161.6386 | 4241.4635 | 2804.1473 | 2084.0999 | 2662.0795 | 346.3256 | 1313.6938 | 34558.8664
5 | 20 | 3219.4504 | 4336.2937 | 2698.3524 | 2193.7499 | 4536.19 | 5007.1441 | 5802.2503 | 4595.1901 | 2906.5137 | 2470.9288 | 3536.4767 | 481.1918 | 1770.0797 | 43553.8116
5 | 21 | 3266.9932 | 4693.5812 | 2135.1987 | 2551.451 | 4787.3303 | 5420.2219 | 4317.5111 | 3831.4748 | 2436.6309 | 2711.2895 | 3958.1762 | 560.8062 | 1868.6097 | 42539.2747
5 | 22 | 2791.1808 | 4086.0339 | 1543.9095 | 1997.9853 | 4298.8023 | 4758.8262 | 3513.4879 | 3102.355 | 1957.7106 | 2251.8129 | 3452.9868 | 491.1246 | 1488.7325 | 35734.9483
5 | 23 | 2287.6326 | 3145.1368 | 860.178 | 1393.4657 | 3668.103 | 3691.7074 | 2396.2571 | 2085.9678 | 1335.9794 | 1727.2331 | 2739.855 | 360.0882 | 737.8561 | 26429.4603
5 | 24 | 1565.288 | 2209.194 | 349.8886 | 729.4739 | 2734.2154 | 2461.3427 | 1578.3731 | 1366.6072 | 785.7759 | 1193.0676 | 1826.0864 | 244.6282 | 389.9406 | 17433.8815
6 | 1 | 944.9671 | 1493.0767 | 86.0861 | 741.2427 | 2460.8347 | 1956.2929 | 1461.4163 | 1728.8455 | 841.3042 | 696.4724 | 1309.1715 | 86.6902 | 698.9988 | 14505.399
6 | 2 | 259.4294 | 401.2874 | 659.2201 | 782.7154 | 1337.0655 | 673.7707 | 417.9862 | 1068.0145 | 435.4887 | 297.866 | 544.7543 | 183.4504 | 177.5576 | 7238.6063
6 | 3 | 702.0645 | 217.8448 | 526.9992 | 488.2739 | 911.4031 | 262.3304 | 281.7098 | 898.2273 | 362.0561 | 173.3006 | 215.0909 | 174.2316 | 91.704 | 5305.2363
6 | 4 | 1144.6996 | 1701.728 | 465.7228 | 363.6787 | 448.6124 | 1826.9428 | 942.3701 | 664.0812 | 248.5295 | 546.6527 | 1253.7044 | 143.6165 | 88.1739 | 9838.5126
6 | 5 | 934.1843 | 1622.718 | 415.0164 | 263.3486 | 1824.1661 | 1622.4647 | 1603.0304 | 390.7309 | 90.7516 | 920.0048 | 1227.0293 | 141.5347 | 120.7496 | 11175.7293
6 | 6 | 1408.5692 | 2016.755 | 742.0262 | 269.8801 | 331.2488 | 2020.6411 | 1948.5185 | 997.3114 | 495.0944 | 1115.0996 | 1600.3509 | 194.5766 | 153.3254 | 13293.3972
6 | 7 | 1362.2208 | 1059.6406 | 1867.0368 | 371.7026 | 2692.3496 | 430.1697 | 533.3297 | 3213.1963 | 1918.3686 | 867.8337 | 837.9009 | 292.9778 | 551.7189 | 15998.446
6 | 8 | 5192.2561 | 5915.5648 | 2497.1221 | 1300.6093 | 6268.554 | 5051.2624 | 4204.8541 | 7931.6384 | 5696.5214 | 3885.1201 | 4632.7202 | 337.7469 | 1083.7777 | 53997.7476
6 | 9 | 6085.6994 | 7532.1403 | 3573.5133 | 1692.3331 | 7222.5382 | 7230.2061 | 5722.6988 | 8614.1412 | 6476.2045 | 4935.17 | 6114.3128 | 601.7284 | 2389.1755 | 68189.8616
6 | 10 | 5001.7806 | 6785.6234 | 3209.3078 | 2788.138 | 6682.558 | 7049.1807 | 5131.0662 | 7081.1376 | 5115.7191 | 4034.1554 | 5769.3168 | 577.0267 | 2599.1836 | 61824.1938
6 | 11 | 3454.8004 | 5037.0097 | 2373.9868 | 2497.283 | 5180.7275 | 5743.8908 | 3807.7677 | 5324.5779 | 3526.1116 | 2859.3923 | 4688.091 | 402.0472 | 2293.3549 | 47189.0408
6 | 12 | 2623.3555 | 4226.5862 | 1944.724 | 1916.7855 | 4387.8805 | 5207.313 | 3338.6464 | 4230.5708 | 2816.5353 | 2259.9857 | 4054.1685 | 287.2723 | 2067.5249 | 39361.3485
6 | 13 | 2689.3785 | 4691.7714 | 2313.7043 | 1819.1135 | 4454.5382 | 5652.0585 | 3587.1714 | 4238.6811 | 2843.9545 | 2314.4205 | 4213.8798 | 280.432 | 2361.7863 | 41460.89
6 | 14 | 3236.7628 | 5214.7876 | 2615.0107 | 2056.5378 | 5064.7214 | 5972.3019 | 3636.9019 | 4930.4086 | 3443.5787 | 2479.8317 | 4458.5312 | 331.2409 | 2887.5493 | 46328.1644
6 | 15 | 3498.6465 | 5361.8315 | 2664.1684 | 2282.7974 | 5316.1623 | 5833.6575 | 3589.553 | 5170.4611 | 3665.4666 | 2512.2237 | 4586.9594 | 299.5893 | 2384.7371 | 47166.2539
6 | 16 | 3720.852 | 5051.8249 | 2560.8973 | 2267.8022 | 5363.2932 | 5320.3859 | 3756.1636 | 5579.7556 | 3751.2186 | 2435.1377 | 4115.3281 | 311.1753 | 1960.3317 | 46194.1661
6 | 17 | 5074.0848 | 6724.1194 | 3668.7348 | 2459.0671 | 6439.3366 | 7371.3594 | 5728.0862 | 6951.4864 | 4637.9503 | 3253.7444 | 5418.0124 | 502.2328 | 2423.7913 | 60652.0057
6 | 18 | 6645.1896 | 9162.7685 | 5010.2606 | 3253.8515 | 7611.9315 | 10135.4359 | 7486.2116 | 9018.2407 | 6387.5073 | 5027.715 | 7541.3602 | 910.9745 | 3402.3631 | 81593.8098
6 | 19 | 7378.158 | 10298.588 | 5551.6163 | 4474.7714 | 8608.5429 | 11396.4825 | 8224.4162 | 9916.7618 | 7200.6598 | 5869.7118 | 8369.3818 | 1037.7885 | 3636.5532 | 91963.4322
6 | 20 | 7555.7131 | 10629.9601 | 5838.5776 | 5278.6848 | 9210.6347 | 11968.4431 | 8755.7825 | 10154.2747 | 6934.9408 | 5996.1247 | 8811.716 | 1126.2008 | 3168.6537 | 95429.7064
6 | 21 | 6751.4194 | 9603.2266 | 5175.4024 | 5094.3131 | 8631.0074 | 10858.6206 | 8126.2521 | 9024.5223 | 5841.3751 | 5270.4752 | 8014.6782 | 993.7988 | 2763.1963 | 86148.2874
6 | 22 | 5936.9311 | 8391.2203 | 4508.153 | 4589.3773 | 7902.0438 | 9589.3422 | 7307.4943 | 7923.9486 | 5046.5268 | 4478.5053 | 7126.4553 | 869.9279 | 2332.5171 | 76002.4432
6 | 23 | 4796.1267 | 6624.1377 | 3564.4249 | 3938.6038 | 6776.0265 | 7725.5076 | 6230.0968 | 6468.9068 | 3917.3031 | 3411.7331 | 5825.1437 | 681.6561 | 1631.5713 | 61591.2382
6 | 24 | 2883.9009 | 3921.7442 | 1930.9396 | 2863.7209 | 4557.6164 | 4779.846 | 4137.6573 | 4261.8021 | 2254.9196 | 1961.0096 | 3564.1801 | 374.8416 | 834.1591 | 38326.3374

## Demand6cNEW2017
|  | EA | EM | NE | NO | NT | NW | SC | SE | SO | SW | WM | WN | WS
1 | 1 | 887.8973 | 1193.4746 | 727.8197 | 745.7155 | 1617.2761 | 1458.5935 | 1307.0858 | 989.5978 | 796.5038 | 485.6896 | 999.6603 | 95.7834 | 277.6047 | Cluster_iD | Weights | Repres_Days | yearday | Cluster_iD | Repres_Days
1 | 2 | 777.3741 | 1052.9031 | 616.3002 | 654.315 | 1115.203 | 1170.4762 | 870.8257 | 791.9654 | 660.1983 | 402.762 | 766.9347 | 76.249 | 185.5924 | 1 | 95 |  | 1 | 5
1 | 3 | 676.3996 | 843.309 | 562.4749 | 557.8168 | 877.1296 | 992.4649 | 811.9129 | 643.331 | 596.0895 | 373.1488 | 586.5914 | 65.5305 | 151.5106 | 2 | 32 |  | 2 | 5
1 | 4 | 543.3242 | 776.309 | 529.2367 | 534.0482 | 816.8727 | 898.8765 | 620.4115 | 520.7478 | 547.6681 | 298.9296 | 477.579 | 60.172 | 167.9218 | 3 | 124 |  | 3 | 5
1 | 5 | 486.2659 | 707.0905 | 490.0887 | 679.3081 | 429.9759 | 637.2094 | 453.1299 | 380.9415 | 452.5039 | 282.6914 | 272.8205 | 37.8057 | 137.8326 | 4 | 34 |  | 4 | 5
1 | 6 | 720.4301 | 977.4467 | 795.7954 | 809.5556 | 539.0202 | 764.0533 | 581.6731 | 584.3463 | 692.8218 | 540.7786 | 377.2659 | 85.978 | 230.137 | 5 | 79 |  | 5 | 5
1 | 7 | 1230.469 | 1634.0961 | 2017.8139 | 2039.9994 | 1185.9763 | 1352.6473 | 1103.3779 | 1401.4734 | 1251.4536 | 1650.9562 | 937.8223 | 169.6661 | 570.6017 | 6 | 1 |  | 6 | 5
1 | 8 | 3645.8756 | 4109.9893 | 3117.9821 | 2739.8029 | 3642.5456 | 4403.7957 | 3425.9845 | 4492.0699 | 3588.4762 | 2606.0768 | 3069.2078 | 405.7637 | 1307.1882 |  |  |  | 7 | 5
1 | 9 | 4584.4128 | 5574.3999 | 3004.9244 | 2828.4974 | 4482.7767 | 5294.4552 | 4405.9844 | 5110.1692 | 4565.7925 | 2223.9888 | 4262.0338 | 419.8375 | 1573.0674 |  |  |  | 8 | 5
1 | 10 | 3193.7056 | 4463.1152 | 2486.9835 | 2395.6314 | 3907.6736 | 5038.3456 | 3843.0219 | 3899.3495 | 3039.3826 | 1869.8432 | 3532.9888 | 341.7567 | 1258.3927 |  |  |  | 9 | 4
1 | 11 | 2451.6353 | 3553.5609 | 2275.4539 | 2143.8373 | 3196.7268 | 4149.7549 | 3232.5185 | 3089.2538 | 2364.8874 | 1248.7145 | 2837.1873 | 246.1058 | 973.7197 |  |  |  | 10 | 4
1 | 12 | 1593.6585 | 2720.8993 | 1629.7802 | 1738.8066 | 2237.3243 | 3164.9963 | 2235.6263 | 1950.9722 | 1660.1779 | 1011.1228 | 2158.9952 | 186.5029 | 890.9907 |  |  |  | 11 | 4
1 | 13 | 1519.729 | 2473.2042 | 1439.6612 | 1526.6339 | 2050.2073 | 2661.3438 | 2060.6873 | 1851.4252 | 1509.2071 | 957.1968 | 1716.8955 | 182.8073 | 809.9625 |  |  |  | 12 | 4
1 | 14 | 1556.6307 | 2398.1655 | 1403.3714 | 1360.0267 | 2304.316 | 2583.5303 | 2019.2353 | 1904.6189 | 1556.6285 | 907.9797 | 1666.5809 | 174.295 | 659.2619 |  |  |  | 13 | 4
1 | 15 | 1479.8468 | 2106.9955 | 1299.8607 | 1287.9704 | 2006.9004 | 2380.3188 | 1865.2282 | 1713.6903 | 1326.7259 | 887.4544 | 1572.7905 | 179.1106 | 637.4385 |  |  |  | 14 | 5
1 | 16 | 1432.3646 | 1933.0818 | 1478.3461 | 1623.3842 | 1890.586 | 2228.3644 | 1784.0619 | 1573.9619 | 1286.6811 | 988.2998 | 1529.2513 | 196.6488 | 737.2217 |  |  |  | 15 | 5
1 | 17 | 2034.271 | 3125.2912 | 2602.3528 | 2250.1377 | 2551.8488 | 4003.9712 | 2754.6246 | 2303.2912 | 1732.2656 | 1796.4351 | 2546.2526 | 354.6735 | 1423.8958 |  |  |  | 16 | 5
1 | 18 | 3078.9723 | 4239.4224 | 3234.3156 | 2979.8427 | 3492.8923 | 4859.9425 | 3685.2564 | 3667.405 | 2743.1962 | 2377.7832 | 3353.5398 | 458.82 | 1722.2442 |  |  |  | 17 | 5
1 | 19 | 3880.3128 | 5210.1031 | 3528.572 | 3239.0803 | 4356.6009 | 5972.0209 | 4249.6345 | 4697.0619 | 3781.719 | 3370.7355 | 4076.4188 | 609.9514 | 2093.4996 |  |  |  | 18 | 5
1 | 20 | 4406.9906 | 5949.2419 | 3690.7742 | 3333.8587 | 5121.0091 | 6519.0282 | 5194.1733 | 5791.1343 | 3979.523 | 3749.0361 | 4670.2014 | 674.4766 | 2544.4904 |  |  |  | 19 | 5
1 | 21 | 4006.2239 | 5408.7465 | 3372.4404 | 3089.3213 | 4954.9646 | 6266.9198 | 4643.1809 | 4887.6943 | 3457.3238 | 2942.1295 | 4482.3732 | 589.0128 | 2164.9669 |  |  |  | 20 | 5
1 | 22 | 3427.552 | 4703.0927 | 2703.1077 | 2320.5837 | 4609.9591 | 5663.0824 | 4142.2978 | 4211.9986 | 2837.1916 | 2082.9464 | 3687.2857 | 438.7047 | 1646.3081 |  |  |  | 21 | 5
1 | 23 | 2878.2773 | 3752.7657 | 1858.2947 | 1441.6151 | 4062.2658 | 4594.6733 | 3577.3171 | 3479.7317 | 2648.8276 | 1360.4086 | 3189.0362 | 297.7528 | 1060.6545 |  |  |  | 22 | 5
1 | 24 | 1702.7551 | 1984.9217 | 1043.964 | 938.8519 | 3059.6466 | 2443.7774 | 2309.0688 | 2025.5151 | 1371.2236 | 816.2968 | 1900.5293 | 159.5764 | 498.9523 |  |  |  | 23 | 5
2 | 1 | 870.6065 | 1216.2063 | 709.876 | 730.3167 | 1520.463 | 1536.062 | 1221.7139 | 1061.4329 | 711.1874 | 419.6654 | 1016.5826 | 83.5405 | 21.5043 |  |  |  | 24 | 5
2 | 2 | 757.6021 | 1024.5881 | 590.1383 | 591.3381 | 1150.6976 | 1206.463 | 907.1429 | 836.7874 | 627.5698 | 320.9235 | 735.372 | 67.7894 | 17.0117 |  |  |  | 25 | 5
2 | 3 | 580.9413 | 808.6349 | 469.2585 | 516.9034 | 923.2026 | 1044.8751 | 715.3561 | 685.9648 | 427.2708 | 313.7005 | 561.3855 | 63.1126 | 29.3204 |  |  |  | 26 | 6
2 | 4 | 508.9582 | 738.2579 | 449.2754 | 506.6801 | 772.2719 | 931.1823 | 549.5588 | 479.247 | 415.0329 | 387.4711 | 433.9611 | 62.1442 | 26.1192 |  |  |  | 27 | 5
2 | 5 | 464.9637 | 679.4052 | 456.7498 | 579.6401 | 456.3377 | 664.8709 | 360.8299 | 410.1679 | 404.526 | 503.203 | 244.3873 | 74.0423 | 128.9276 |  |  |  | 28 | 5
2 | 6 | 747.6332 | 1007.0503 | 744.418 | 793.9714 | 745.7752 | 952.2916 | 534.3558 | 550.2508 | 639.9258 | 1223.3612 | 451.3214 | 153.5827 | 397.9897 |  |  |  | 29 | 5
2 | 7 | 1289.9573 | 1609.0781 | 1930.8447 | 1979.0036 | 1225.4406 | 1328.0069 | 1033.6145 | 1464.9068 | 1266.7087 | 2177.7412 | 842.1116 | 305.9012 | 861.9865 |  |  |  | 30 | 5
2 | 8 | 3785.5373 | 4353.8386 | 2841.2512 | 2672.7764 | 3829.0208 | 4291.9907 | 3505.4777 | 4591.5476 | 3691.5938 | 2285.7133 | 2998.8363 | 427.6401 | 1526.9569 |  |  |  | 31 | 5
2 | 9 | 4883.8879 | 5709.9807 | 2812.6823 | 2910.2675 | 4726.1703 | 5174.4991 | 4499.2276 | 5612.6059 | 4437.947 | 2035.1133 | 3899.7138 | 385.9094 | 1392.0616 |  |  |  | 32 | 5
2 | 10 | 3519.9916 | 4582.8821 | 2559.542 | 2534.9003 | 4200.5414 | 4751.6974 | 3922.9764 | 3999.9326 | 3113.1881 | 1329.6714 | 3439.4074 | 278.3383 | 1087.6975 |  |  |  | 33 | 4
2 | 11 | 2800.1976 | 3671.016 | 2333.5968 | 2201.7592 | 3313.668 | 4241.7902 | 3362.3442 | 3392.8382 | 2423.1796 | 1124.997 | 2956.4444 | 225.7077 | 871.653 |  |  |  | 34 | 4
2 | 12 | 1991.3963 | 2916.5156 | 1900.7413 | 2082.6053 | 2757.8366 | 3733.5134 | 2695.9178 | 2384.0778 | 1888.889 | 1030.1556 | 2216.4679 | 192.9686 | 854.9033 |  |  |  | 35 | 5
2 | 13 | 1749.1646 | 2553.1257 | 1663.9157 | 1999.7363 | 2607.7782 | 3262.1244 | 2451.8059 | 2151.3478 | 1631.0981 | 1081.3918 | 1951.8819 | 191.192 | 795.476 |  |  |  | 36 | 5
2 | 14 | 1922.0873 | 2621.3476 | 1572.9874 | 1794.2711 | 2780.8334 | 3350.7339 | 2347.3186 | 2356.075 | 1693.3904 | 1038.1479 | 2102.7373 | 200.0721 | 787.2291 |  |  |  | 37 | 1
2 | 15 | 1670.6012 | 2531.7743 | 1593.0483 | 1777.7593 | 2628.1302 | 3230.6949 | 2191.9762 | 1996.7774 | 1529.9901 | 1132.5072 | 1865.1931 | 252.7632 | 941.3276 |  |  |  | 38 | 5
2 | 16 | 1733.1677 | 2586.4722 | 1976.0828 | 2099.2428 | 2341.6469 | 3308.405 | 2173.0858 | 1981.7593 | 1582.0842 | 1751.3689 | 1766.9498 | 381.9458 | 1539.9749 |  |  |  | 39 | 5
2 | 17 | 2631.8428 | 3628.2395 | 2784.236 | 2577.7279 | 3269.2524 | 4511.8563 | 3310.9722 | 3176.5973 | 2296.7386 | 2534.9194 | 2924.132 | 507.6282 | 1794.5807 |  |  |  | 40 | 5
2 | 18 | 3731.4742 | 5093.2671 | 3604.0195 | 3405.257 | 4242.449 | 5794.1638 | 4047.0921 | 4328.9269 | 3377.43 | 3504.1868 | 3607.3025 | 660.0327 | 2401.505 |  |  |  | 41 | 5
2 | 19 | 4959.9018 | 6107.5986 | 3813.3796 | 3476.0399 | 4842.3454 | 6698.4403 | 5527.9742 | 5923.9319 | 4254.1713 | 3456.6749 | 4559.8068 | 694.6918 | 2595.7789 |  |  |  | 42 | 5
2 | 20 | 5443.3923 | 6177.0227 | 3777.8439 | 3432.1919 | 5814.2319 | 7700.2405 | 5912.2873 | 7066.2492 | 4377.384 | 3128.1921 | 5518.1178 | 650.6921 | 2335.7283 |  |  |  | 43 | 4
2 | 21 | 4276.0069 | 5786.9161 | 3445.4013 | 3158.3123 | 5302.4394 | 6635.8779 | 5689.1751 | 5328.279 | 3871.2934 | 2147.6641 | 4775.095 | 470.0087 | 1693.5684 |  |  |  | 44 | 4
2 | 22 | 3554.7173 | 4965.7436 | 2763.5539 | 2516.4136 | 4770.2981 | 5846.9037 | 4542.1013 | 4381.4962 | 2917.1861 | 1705.8755 | 3962.7995 | 363.8863 | 1233.4949 |  |  |  | 45 | 5
2 | 23 | 2945.9038 | 3832.5147 | 1953.734 | 1705.1545 | 4157.7007 | 4693.19 | 3773.0493 | 3576.6356 | 2586.7118 | 848.3527 | 3273.3918 | 189.6401 | 624.5033 |  |  |  | 46 | 5
2 | 24 | 1839.7893 | 2014.4431 | 1137.5913 | 999.9203 | 3128.0875 | 2539.4853 | 2474.7732 | 2249.9169 | 1347.5076 | 585.1587 | 2077.4023 | 136.8898 | 337.0906 |  |  |  | 47 | 5
3 | 1 | 623.0951 | 912.8315 | 421.3954 | 481.1962 | 973.1113 | 1104.6293 | 996.9363 | 729.3605 | 492.9856 | 342.1535 | 691.4444 | 79.9776 | 113.529 |  |  |  | 48 | 1
3 | 2 | 434.5919 | 642.8799 | 333.2552 | 403.8182 | 599.9488 | 709.2065 | 680.9553 | 446.7371 | 337.9143 | 264.4109 | 406.8729 | 56.4461 | 75.4712 |  |  |  | 49 | 5
3 | 3 | 389.6972 | 586.9436 | 290.19 | 278.7913 | 490.8115 | 590.4033 | 499.2274 | 334.2208 | 306.6424 | 240.3667 | 343.3502 | 51.4251 | 93.841 |  |  |  | 50 | 5
3 | 4 | 276.0423 | 469.649 | 227.8676 | 360.8402 | 383.2293 | 538.757 | 394.7208 | 187.9317 | 274.9948 | 212.725 | 303.7623 | 44.6105 | 39.1535 |  |  |  | 51 | 4
3 | 5 | 172.7832 | 364.8065 | 375.0874 | 439.9039 | 232.9435 | 395.886 | 197.1688 | 71.9361 | 220.3905 | 170.2594 | 131.6351 | 26.2428 | 7.1238 |  |  |  | 52 | 4
3 | 6 | 339.658 | 523.6129 | 689.0817 | 710.0388 | 320.6017 | 482.3764 | 311.4709 | 269.466 | 376.7926 | 437.431 | 209.1449 | 70.7276 | 56.143 |  |  |  | 53 | 4
3 | 7 | 813.0075 | 1105.0836 | 1164.8668 | 1152.2076 | 691.0633 | 828.5484 | 755.3823 | 881.2319 | 732.7417 | 1060.7168 | 522.66 | 140.2471 | 352.6938 |  |  |  | 54 | 4
3 | 8 | 2237.1582 | 2055.7632 | 1792.1431 | 1666.5679 | 1841.0265 | 1980.726 | 1743.0843 | 2586.3113 | 2230.7735 | 1483.4925 | 1360.9973 | 237.2348 | 766.9031 |  |  |  | 55 | 5
3 | 9 | 2719.3675 | 3406.7465 | 1360.8136 | 1321.9874 | 2688.2054 | 2768.4438 | 2983.4124 | 3273.5108 | 2502.7884 | 1156.7609 | 2282.7586 | 220.1151 | 838.4602 |  |  |  | 56 | 1
3 | 10 | 1879.8025 | 2226.8049 | 1195.527 | 1188.0867 | 2096.7074 | 2294.9922 | 2400.6921 | 2094.9086 | 1837.5604 | 865.0561 | 1617.7463 | 164.5888 | 711.9127 |  |  |  | 57 | 4
3 | 11 | 1318.192 | 1718.2871 | 1096.786 | 1061.2979 | 1667.507 | 2045.0956 | 1688.7118 | 1521.1691 | 1189.0016 | 760.2742 | 1307.4636 | 145.2387 | 590.1394 |  |  |  | 58 | 1
3 | 12 | 1073.0219 | 1540.1388 | 1017.4754 | 961.8457 | 1440.8145 | 1873.4922 | 1536.865 | 1313.6043 | 1013.3849 | 689.4575 | 1253.9648 | 126.512 | 519.5526 |  |  |  | 59 | 5
3 | 13 | 970.1835 | 1440.7958 | 961.2187 | 920.1993 | 1342.0369 | 1761.3218 | 1487.6152 | 1221.1598 | 920.7933 | 663.6626 | 1181.286 | 121.5289 | 476.0832 |  |  |  | 60 | 5
3 | 14 | 1111.1708 | 1388.741 | 909.06 | 862.7138 | 1480.532 | 1692.7229 | 1430.818 | 1274.8702 | 953.3409 | 562.7382 | 1083.6379 | 117.1655 | 412.3848 |  |  |  | 61 | 4
3 | 15 | 919.9287 | 1269.4657 | 883.8124 | 834.446 | 1301.5736 | 1574.7424 | 1353.0336 | 1029.5773 | 854.7463 | 519.7892 | 1054.3336 | 112.6932 | 377.6375 |  |  |  | 62 | 5
3 | 16 | 851.0108 | 1154.1705 | 988.681 | 892.8733 | 1261.8928 | 1503.1718 | 1266.2237 | 950.4771 | 768.9373 | 602.3448 | 966.7096 | 132.411 | 448.4981 |  |  |  | 63 | 1
3 | 17 | 1156.2305 | 1484.8703 | 1260.5684 | 1224.4976 | 1406.3075 | 1817.5836 | 1636.4471 | 1106.0714 | 887.9081 | 1102.31 | 1117.45 | 204.6375 | 684.1014 |  |  |  | 64 | 1
3 | 18 | 1636.0887 | 1893.706 | 1714.9506 | 1479.8843 | 1783.9414 | 2163.4487 | 1962.9839 | 1797.7712 | 1463.3461 | 1294.5787 | 1402.291 | 258.6257 | 1011.0987 |  |  |  | 65 | 5
3 | 19 | 2353.4851 | 2827.7969 | 2103.4222 | 1922.1262 | 2159.0343 | 3029.0542 | 2630.7973 | 2458.1277 | 2023.7509 | 1566.6692 | 2020.9862 | 286.1097 | 1355.449 |  |  |  | 66 | 5
3 | 20 | 2558.3399 | 3225.6437 | 2201.0908 | 1844.6713 | 2972.0418 | 3839.0427 | 3118.3935 | 2865.0994 | 2111.8406 | 1422.8638 | 2661.1027 | 315.5052 | 1484.5255 |  |  |  | 67 | 5
3 | 21 | 2132.8583 | 2998.9164 | 1530.1072 | 1398.868 | 2847.6817 | 3607.2763 | 2845.3776 | 2731.1628 | 1941.193 | 1192.6144 | 2399.0745 | 269.7359 | 1163.7276 |  |  |  | 68 | 5
3 | 22 | 1796.945 | 2324.2473 | 1227.4364 | 1106.1686 | 2453.3397 | 2874.3423 | 2535.7228 | 2197.1852 | 1420.6989 | 932.2274 | 1809.4708 | 211.6858 | 922.1032 |  |  |  | 69 | 1
3 | 23 | 1398.7416 | 1816.1921 | 852.5673 | 775.9946 | 1944.7507 | 2100.2704 | 1908.9544 | 1625.9654 | 1128.8134 | 735.8366 | 1448.7507 | 150.3709 | 545.5805 |  |  |  | 70 | 1
3 | 24 | 1006.1771 | 1313.46 | 655.3236 | 616.7835 | 1546.5651 | 1625.6669 | 1581.4869 | 1174.9969 | 825.7017 | 462.0472 | 1216.4173 | 105.8081 | 207.4703 |  |  |  | 71 | 5
4 | 1 | 2077.9565 | 2652.0614 | 1279.5811 | 1595.5216 | 3345.968 | 2961.064 | 2133.7905 | 2664.7564 | 1391.2574 | 781.3977 | 1751.1873 | 129.457 | 461.7359 |  |  |  | 72 | 3
4 | 2 | 1344.1636 | 1787.9989 | 1060.0094 | 1171.2647 | 1977.9509 | 1943.145 | 1457.9104 | 1491.8407 | 1051.7798 | 574.682 | 1281.3044 | 93.512 | 320.3698 |  |  |  | 73 | 1
4 | 3 | 1256.0312 | 1687.3067 | 930.0857 | 1082.2252 | 1752.1188 | 1660.5783 | 1235.3873 | 1343.3177 | 1044.3757 | 579.4281 | 1032.4188 | 92.6017 | 290.6235 |  |  |  | 74 | 1
4 | 4 | 1181.6605 | 1594.9415 | 814.2252 | 1023.6836 | 1504.9061 | 1376.9912 | 1129.8527 | 1075.5332 | 988.4868 | 647.7584 | 855.2874 | 91.4273 | 299.3417 |  |  |  | 75 | 1
4 | 5 | 1027.5375 | 1509.4175 | 776.2718 | 1090.5103 | 1212.4993 | 1312.6812 | 960.5326 | 917.4951 | 977.6859 | 973.2726 | 793.2492 | 135.496 | 393.0395 |  |  |  | 76 | 1
4 | 6 | 1456.5895 | 1857.6429 | 1145.9877 | 1270.9968 | 1739.1086 | 1728.5915 | 1179.1228 | 1478.0173 | 1306.8784 | 2775.1897 | 1023.4947 | 332.3127 | 1101.1366 |  |  |  | 77 | 1
4 | 7 | 2990.2597 | 3885.7872 | 2427.0702 | 2559.7107 | 3560.7255 | 3507.4154 | 2156.7112 | 3782.8582 | 2947.6341 | 4381.0517 | 2466.7704 | 553.126 | 1611.9371 |  |  |  | 78 | 1
4 | 8 | 7026.3796 | 8988.9159 | 5234.8077 | 4529.4788 | 7457.8525 | 8547.9848 | 6295.9084 | 8830.8944 | 6789.8895 | 5061.9831 | 6151.3008 | 788.994 | 2370.2053 |  |  |  | 79 | 1
4 | 9 | 8417.1209 | 9840.6125 | 5954.618 | 5432.681 | 8611.092 | 10392.2383 | 7495.4029 | 10230.2182 | 8259.9892 | 4994.0649 | 7424.9378 | 842.9966 | 2742.9088 |  |  |  | 80 | 1
4 | 10 | 6947.6372 | 9113.8149 | 5546.9808 | 5229.4903 | 7537.1842 | 9770.5851 | 7020.6332 | 8694.6229 | 6531.775 | 4448.8512 | 7173.3074 | 779.3465 | 2672.7093 |  |  |  | 81 | 1
4 | 11 | 6070.3578 | 7960.8825 | 4838.9221 | 4698.8483 | 6895.1657 | 8686.0065 | 6376.4863 | 7624.5693 | 5628.5398 | 3276.6147 | 6058.1525 | 623.2805 | 2041.2521 |  |  |  | 82 | 1
4 | 12 | 4803.6245 | 7033.6383 | 4609.7285 | 4336.8799 | 5375.5069 | 7607.0216 | 5788.2908 | 6000.9279 | 4319.6709 | 2503.1257 | 5396.046 | 532.4134 | 1773.481 |  |  |  | 83 | 1
4 | 13 | 4683.7971 | 6273.4127 | 4194.746 | 4241.9337 | 5239.3149 | 7366.4587 | 5571.0342 | 4998.362 | 4087.5087 | 2311.9715 | 4831.7037 | 545.4336 | 1760.1495 |  |  |  | 84 | 1
4 | 14 | 5020.1265 | 6532.4532 | 4372.6641 | 4294.2173 | 5516.008 | 7447.4695 | 5637.1913 | 6216.2658 | 4135.3342 | 2822.1335 | 4882.7583 | 560.473 | 1968.1256 |  |  |  | 85 | 1
4 | 15 | 4741.3985 | 6601.62 | 4426.5219 | 4128.1594 | 5422.6276 | 7520.2027 | 5739.3152 | 6110.5643 | 4204.2338 | 3999.0707 | 5448.8564 | 723.1275 | 2637.4111 |  |  |  | 86 | 1
4 | 16 | 5218.7342 | 7353.13 | 4663.6624 | 4375.518 | 5580.2734 | 8190.7083 | 5854.359 | 6284.6086 | 4708.8322 | 4897.1577 | 5768.7609 | 882.5443 | 3212.1768 |  |  |  | 87 | 5
4 | 17 | 6357.1243 | 8896.344 | 5475.9117 | 4980.6766 | 7158.1746 | 9678.5837 | 6753.516 | 7742.5443 | 5996.0106 | 6157.1786 | 7077.5894 | 1034.7473 | 3684.6537 |  |  |  | 88 | 4
4 | 18 | 7911.7142 | 11317.3836 | 6882.7022 | 5957.1993 | 8467.8576 | 11601.9432 | 7911.7329 | 10071.6661 | 7826.9919 | 6684.3678 | 8491.4047 | 1126.4454 | 4056.1137 |  |  |  | 89 | 2
4 | 19 | 9334.6471 | 14001.6883 | 8498.5744 | 7251.7864 | 9863.9139 | 14390.0923 | 9441.7887 | 12063.526 | 9140.2096 | 7455.5994 | 9692.2162 | 1231.7879 | 4476.8904 |  |  |  | 90 | 1
4 | 20 | 9542.5694 | 13177.727 | 7971.2269 | 6805.5642 | 11569.7537 | 15324.7541 | 10011.5796 | 13164.6524 | 8442.0033 | 6546.1794 | 11139.0538 | 1106.4072 | 3960.353 |  |  |  | 91 | 1
4 | 21 | 8261.0552 | 10718.644 | 6769.5911 | 5860.6465 | 10521.899 | 12344.6619 | 8741.0159 | 10753.7935 | 7388.4995 | 5551.3943 | 8994.5046 | 974.0888 | 3438.2582 |  |  |  | 92 | 3
4 | 22 | 7325.1479 | 9464.7891 | 5894.7776 | 5166.3201 | 9305.6624 | 10987.3228 | 7807.7955 | 9629.1529 | 6445.7577 | 4511.9548 | 7770.6729 | 800.7281 | 2709.7399 |  |  |  | 93 | 3
4 | 23 | 6461.4949 | 8061.3884 | 5040.3049 | 4186.4103 | 7874.4694 | 9569.0193 | 6800.6511 | 8371.1536 | 5708.012 | 2871.0739 | 6980.0593 | 538.8876 | 1679.171 |  |  |  | 94 | 1
4 | 24 | 4224.2154 | 5022.5574 | 3301.7975 | 3038.0991 | 6247.5043 | 6136.229 | 4737.9271 | 5245.3146 | 3155.6166 | 1726.5529 | 4357.0022 | 327.432 | 954.1162 |  |  |  | 95 | 1
5 | 1 | 1956.9892 | 2161.3208 | 1329.6027 | 1567.0844 | 3401.3991 | 2504.7466 | 2101.8231 | 2981.965 | 1776.5576 | 835.7754 | 1498.8668 | 156.0605 | 427.7384 |  |  |  | 96 | 3
5 | 2 | 1271.9423 | 1666.9592 | 1071.4649 | 1130.9139 | 2373.9505 | 1919.7729 | 1390.4373 | 1668.5977 | 1224.0455 | 711.1979 | 1150.3861 | 109.6763 | 328.8451 |  |  |  | 97 | 3
5 | 3 | 1199.6301 | 1569.5755 | 940.1746 | 1036.7616 | 1712.2599 | 1432.747 | 1196.7079 | 1442.0343 | 1156.5945 | 637.8811 | 906.9836 | 99.0537 | 262.4405 |  |  |  | 98 | 3
5 | 4 | 1044.5575 | 1343.9814 | 830.1442 | 987.1979 | 1373.7083 | 1284.5601 | 1058.5993 | 1364.8974 | 1099.3598 | 621.2557 | 821.6567 | 89.0328 | 246.5418 |  |  |  | 99 | 3
5 | 5 | 945.3027 | 1235.7476 | 759.6359 | 1012.743 | 1051.9062 | 1241.689 | 934.5589 | 1140.7062 | 1070.159 | 794.1547 | 632.0268 | 102.2872 | 310.7805 |  |  |  | 100 | 1
5 | 6 | 1366.2964 | 1761.6362 | 1123.5732 | 1253.9668 | 1582.1717 | 1399.0627 | 1160.2775 | 1748.8344 | 1606.3603 | 1996.7337 | 876.3529 | 230.337 | 613.75 |  |  |  | 101 | 1
5 | 7 | 3307.2653 | 3988.4664 | 2384.8438 | 2465.9492 | 3758.8275 | 3424.3414 | 1826.5859 | 4077.6543 | 3233.4663 | 3597.5032 | 2756.6848 | 393.9059 | 1121.4417 |  |  |  | 102 | 2
5 | 8 | 7169.1671 | 8704.7186 | 5149.1209 | 4451.584 | 7703.1593 | 8387.2641 | 6012.742 | 9433.0324 | 6986.2926 | 5189.6923 | 6268.4172 | 739.2173 | 2231.4713 |  |  |  | 103 | 1
5 | 9 | 9018.8115 | 10089.709 | 6106.9551 | 5322.0696 | 9067.6874 | 10199.1161 | 7168.0527 | 11045.0029 | 9553.5634 | 5716.9594 | 7941.138 | 906.7192 | 3003.421 |  |  |  | 104 | 1
5 | 10 | 7493.0226 | 9646.3163 | 5627.455 | 5080.8696 | 8258.971 | 9937.3041 | 6907.7276 | 9080.9768 | 7231.4841 | 4760.1257 | 7277.3068 | 821.0437 | 2898.9161 |  |  |  | 105 | 1
5 | 11 | 6210.2141 | 8218.2631 | 4936.4347 | 4614.7022 | 7037.2057 | 8851.6822 | 6194.9452 | 7911.6302 | 6296.3724 | 4102.8656 | 6504.0172 | 708.0295 | 2463.6012 |  |  |  | 106 | 3
5 | 12 | 5928.4096 | 7484.8652 | 4516.3478 | 4058.6432 | 6756.1756 | 8037.0756 | 5446.5947 | 7462.3203 | 5492.5697 | 3043.6717 | 5915.5359 | 519.2947 | 2004.8212 |  |  |  | 107 | 1
5 | 13 | 5342.3177 | 6905.3803 | 4131.7406 | 3833.1276 | 6369.5268 | 7236.9456 | 4939.359 | 6644.8698 | 4956.8872 | 2449.6392 | 5274.8221 | 481.2808 | 1827.6499 |  |  |  | 108 | 1
5 | 14 | 5749.5273 | 6715.7636 | 4010.8881 | 3638.6813 | 6589.9367 | 7068.7746 | 5079.1843 | 6916.3017 | 5296.1037 | 2708.8178 | 5114.1804 | 498.6512 | 1875.7008 |  |  |  | 109 | 3
5 | 15 | 5128.2861 | 6420.9512 | 3890.881 | 3538.4298 | 5930.143 | 6851.7468 | 4811.9844 | 6436.48 | 4818.78 | 3205.607 | 4989.3643 | 571.2816 | 2292.6952 |  |  |  | 110 | 3
5 | 16 | 5563.3254 | 7191.9709 | 4284.1002 | 3940.4871 | 6120.0795 | 7833.859 | 5323.1681 | 7232.149 | 5116.8972 | 4283.7519 | 5613.3712 | 763.056 | 2808.0501 |  |  |  | 111 | 1
5 | 17 | 6615.2029 | 8468.4345 | 5358.2805 | 4786.4861 | 7319.9265 | 9353.2711 | 6497.8221 | 8185.1376 | 6123.4973 | 5396.3506 | 6841.4667 | 948.796 | 3326.2273 |  |  |  | 112 | 3
5 | 18 | 8091.9233 | 11053.2196 | 6547.339 | 5729.5316 | 8813.1292 | 11223.1092 | 7652.5129 | 10503.3601 | 8055.2688 | 6330.7096 | 8265.8096 | 1070.1627 | 3811.6178 |  |  |  | 113 | 3
5 | 19 | 9929.646 | 12402.1818 | 7076.1784 | 6494.5796 | 10167.3914 | 12771.7699 | 8486.7817 | 12514.9844 | 10480.4145 | 7988.0518 | 9281.1698 | 1317.7643 | 4849.079 |  |  |  | 114 | 1
5 | 20 | 10722.52 | 11745.3179 | 7522.2184 | 6173.7285 | 12372.0185 | 13603.022 | 9063.526 | 14103.6278 | 8746.8587 | 6995.2425 | 10155.9312 | 1183.3067 | 4234.6133 |  |  |  | 115 | 1
5 | 21 | 8684.4914 | 10405.5974 | 6318.064 | 5556.8172 | 10905.2035 | 11997.7384 | 8150.2988 | 11592.6892 | 7596.5994 | 5956.0181 | 8738.4707 | 995.6022 | 3540.6149 |  |  |  | 116 | 1
5 | 22 | 7736.6608 | 9277.4628 | 5769.0987 | 4901.064 | 9548.3371 | 10719.1251 | 7367.2404 | 9828.9674 | 6659.051 | 4626.7109 | 7591.4253 | 859.3318 | 3126.0443 |  |  |  | 117 | 1
5 | 23 | 6797.0228 | 7748.4863 | 4751.3163 | 3728.6318 | 8025.0923 | 9100.6616 | 6636.2369 | 8538.2708 | 5842.4905 | 3891.5695 | 6640.4668 | 635.3952 | 1928.8969 |  |  |  | 118 | 1
5 | 24 | 4137.2269 | 4864.589 | 2917.3217 | 2622.5613 | 5706.1549 | 5495.0639 | 3980.0424 | 5467.4237 | 3309.7922 | 1933.3672 | 3812.5107 | 372.2608 | 1213.8443 |  |  |  | 119 | 1
6 | 1 | 3592.3892 | 4488.2457 | 1894.7521 | 1929.1606 | 5692.7082 | 5022.7007 | 2395.571 | 4374.7271 | 2554.9185 | 1316.5664 | 3467.8817 | 219.2113 | 1608.8671 |  |  |  | 120 | 1
6 | 2 | 2695.9148 | 3624.6301 | 1369.5276 | 1500.1301 | 4168.4391 | 3664.9407 | 1116.2166 | 2778.3364 | 2088.7094 | 874.9263 | 2498.9284 | 202.7529 | 958.1666 |  |  |  | 121 | 1
6 | 3 | 2610.7892 | 3392.0859 | 1278.3011 | 1476.5675 | 3735.9132 | 3252.7985 | 986.6029 | 2404.3032 | 2019.2685 | 821.7868 | 2295.0909 | 186.2945 | 784.241 |  |  |  | 122 | 3
6 | 4 | 2329.0288 | 3270.0073 | 1188.4228 | 1485.4267 | 3200.9757 | 2915.1324 | 881.2881 | 2275.0958 | 1974.6435 | 696.5617 | 1894.3175 | 67.3417 | 721.6539 |  |  |  | 123 | 2
6 | 5 | 2382.6219 | 3347.8932 | 1215.802 | 1600.0948 | 3147.5652 | 3026.8668 | 651.7177 | 2384.8147 | 1990.5102 | 568.506 | 1679.2708 | 65.462 | 576.2028 |  |  |  | 124 | 1
6 | 6 | 3155.1255 | 4277.054 | 1736.2212 | 1952.6837 | 3847.6431 | 3690.5437 | 1288.8025 | 3431.8908 | 2709.6198 | 1058.5443 | 2473.806 | 135.0585 | 697.2735 |  |  |  | 125 | 1
6 | 7 | 5067.149 | 6042.9469 | 3254.6792 | 3146.3825 | 6053.0343 | 5082.548 | 3010.4227 | 6934.6747 | 5303.4946 | 2568.8629 | 3557.2279 | 301.2677 | 1003.2754 |  |  |  | 126 | 1
6 | 8 | 10283.4944 | 12062.8427 | 6821.0111 | 5804.2255 | 11208.4745 | 11017.0119 | 7104.6275 | 14110.0555 | 10485.599 | 6709.6143 | 8501.8575 | 863.0446 | 1970.076 |  |  |  | 127 | 3
6 | 9 | 12199.5709 | 14659.048 | 8468.7595 | 7254.2008 | 13306.2567 | 14330.9436 | 9186.372 | 16015.1374 | 12178.3034 | 8602.7416 | 11142.6211 | 1257.5171 | 3172.3183 |  |  |  | 128 | 1
6 | 10 | 10286.2522 | 12993.1518 | 7560.559 | 6667.9539 | 11743.0036 | 13130.784 | 8195.6593 | 13132.6984 | 10139.145 | 7024.6638 | 9894.5594 | 1148.082 | 3602.976 |  |  |  | 129 | 3
6 | 11 | 8401.8167 | 11180.9966 | 6490.4023 | 5923.305 | 9527.2132 | 11017.1138 | 6456.1169 | 10878.3199 | 8245.2735 | 5663.7629 | 8428.6359 | 919.3636 | 3270.4555 |  |  |  | 130 | 3
6 | 12 | 7896.4507 | 10685.4371 | 6169.3648 | 5605.8498 | 9167.3768 | 10325.8601 | 5377.637 | 10543.126 | 7768.6154 | 4987.018 | 7786.1314 | 802.4011 | 2733.3466 |  |  |  | 131 | 3
6 | 13 | 8066.6356 | 10785.454 | 6222.8346 | 5496.5742 | 9341.8327 | 10486.7131 | 5046.5082 | 10323.4549 | 7897.8435 | 5090.8353 | 8065.9161 | 747.2247 | 2332.4457 |  |  |  | 132 | 3
6 | 14 | 8579.564 | 11146.4512 | 6540.7788 | 5537.6111 | 9749.6115 | 11052.439 | 4869.8922 | 10839.5694 | 8031.62 | 5282.6212 | 8357.6909 | 805.8172 | 2106.0565 |  |  |  | 133 | 1
6 | 15 | 8569.3558 | 11474.7652 | 6676.5274 | 5533.7355 | 9759.6082 | 11359.0442 | 4716.9021 | 10816.8577 | 8002.5752 | 5395.0258 | 8583.567 | 805.3371 | 2055.4429 |  |  |  | 134 | 3
6 | 16 | 8619.1946 | 11872.3508 | 6854.6047 | 5927.0461 | 9736.9581 | 11897.7297 | 4924.8396 | 10729.1406 | 8072.1823 | 5486.9386 | 8884.6954 | 819.4579 | 2277.7874 |  |  |  | 135 | 1
6 | 17 | 10351.5195 | 13831.5595 | 8289.8557 | 7039.8388 | 11564.9778 | 14349.831 | 6790.2948 | 13031.2562 | 9320.1538 | 6529.7363 | 10894.6103 | 1101.3883 | 2449.4852 |  |  |  | 136 | 1
6 | 18 | 12405.3491 | 16409.0206 | 9771.122 | 8355.5799 | 13588.2288 | 17376.8049 | 9522.1047 | 15624.7136 | 11967.4691 | 8835.3209 | 12647.9632 | 1442.027 | 3278.5708 |  |  |  | 137 | 3
6 | 19 | 13588.3038 | 17240.2606 | 10374.8461 | 8804.6676 | 15017.0054 | 18677.4502 | 10858.4771 | 17644.7113 | 13214.9529 | 10067.5883 | 13644.3605 | 1660.3807 | 4293.9462 |  |  |  | 138 | 3
6 | 20 | 14126.3142 | 17741.6131 | 10598.4612 | 8859.5758 | 16455.4274 | 19500.3593 | 11240.5909 | 18939.8124 | 13203.7519 | 10518.7355 | 14284.452 | 1735.9982 | 4860.7071 |  |  |  | 139 | 3
6 | 21 | 13225.8316 | 16375.4904 | 9890.1802 | 8354.0669 | 16078.2206 | 18567.0926 | 10734.2975 | 17776.1896 | 12068.3514 | 9542.8295 | 13472.0527 | 1610.2406 | 4496.9362 |  |  |  | 140 | 3
6 | 22 | 12160.3359 | 14600.4154 | 8847.4307 | 7394.1959 | 15236.346 | 16901.171 | 10033.7136 | 16387.1443 | 10823.9777 | 8520.666 | 12372.8166 | 1463.1837 | 3970.8752 |  |  |  | 141 | 3
6 | 23 | 10283.6733 | 12087.0398 | 7246.4393 | 5958.453 | 12063.7695 | 13067.4351 | 8474.9183 | 13968.9193 | 8969.7672 | 6812.7421 | 9688.7709 | 1146.1697 | 3111.8945 |  |  |  | 142 | 3
6 | 24 | 5863.8738 | 6866.6074 | 4101.0938 | 3510.2347 | 7947.0971 | 7655.2687 | 5033.7081 | 7752.6486 | 4981.9064 | 3568.2509 | 5791.6787 | 643.0798 | 2168.9125 |  |  |  | 143 | 3
[18 empty] | 144 | 3
[18 empty] | 145 | 3
[18 empty] | 146 | 3
[18 empty] | 147 | 1
[18 empty] | 148 | 3
[18 empty] | 149 | 3
[18 empty] | 150 | 3
[18 empty] | 151 | 3
[18 empty] | 152 | 3
[18 empty] | 153 | 3
[18 empty] | 154 | 3
[18 empty] | 155 | 3
[18 empty] | 156 | 1
[18 empty] | 157 | 1
[18 empty] | 158 | 1
[18 empty] | 159 | 1
[18 empty] | 160 | 1
[18 empty] | 161 | 1
[18 empty] | 162 | 1
[18 empty] | 163 | 1
[18 empty] | 164 | 3
[18 empty] | 165 | 3
[18 empty] | 166 | 3
[18 empty] | 167 | 3
[18 empty] | 168 | 3
[18 empty] | 169 | 3
[18 empty] | 170 | 3
[18 empty] | 171 | 3
[18 empty] | 172 | 3
[18 empty] | 173 | 1
[18 empty] | 174 | 1
[18 empty] | 175 | 1
[18 empty] | 176 | 3
[18 empty] | 177 | 3
[18 empty] | 178 | 3
[18 empty] | 179 | 3
[18 empty] | 180 | 3
[18 empty] | 181 | 3
[18 empty] | 182 | 1
[18 empty] | 183 | 3
[18 empty] | 184 | 3
[18 empty] | 185 | 3
[18 empty] | 186 | 3
[18 empty] | 187 | 3
[18 empty] | 188 | 3
[18 empty] | 189 | 3
[18 empty] | 190 | 3
[18 empty] | 191 | 3
[18 empty] | 192 | 3
[18 empty] | 193 | 3
[18 empty] | 194 | 3
[18 empty] | 195 | 3
[18 empty] | 196 | 3
[18 empty] | 197 | 3
[18 empty] | 198 | 3
[18 empty] | 199 | 3
[18 empty] | 200 | 1
[18 empty] | 201 | 3
[18 empty] | 202 | 1
[18 empty] | 203 | 3
[18 empty] | 204 | 3
[18 empty] | 205 | 3
[18 empty] | 206 | 3
[18 empty] | 207 | 2
[18 empty] | 208 | 1
[18 empty] | 209 | 2
[18 empty] | 210 | 1
[18 empty] | 211 | 1
[18 empty] | 212 | 1
[18 empty] | 213 | 3
[18 empty] | 214 | 1
[18 empty] | 215 | 1
[18 empty] | 216 | 1
[18 empty] | 217 | 3
[18 empty] | 218 | 3
[18 empty] | 219 | 3
[18 empty] | 220 | 3
[18 empty] | 221 | 1
[18 empty] | 222 | 3
[18 empty] | 223 | 3
[18 empty] | 224 | 3
[18 empty] | 225 | 3
[18 empty] | 226 | 3
[18 empty] | 227 | 3
[18 empty] | 228 | 3
[18 empty] | 229 | 1
[18 empty] | 230 | 2
[18 empty] | 231 | 2
[18 empty] | 232 | 3
[18 empty] | 233 | 3
[18 empty] | 234 | 3
[18 empty] | 235 | 3
[18 empty] | 236 | 3
[18 empty] | 237 | 3
[18 empty] | 238 | 3
[18 empty] | 239 | 3
[18 empty] | 240 | 3
[18 empty] | 241 | 3
[18 empty] | 242 | 3
[18 empty] | 243 | 3
[18 empty] | 244 | 3
[18 empty] | 245 | 3
[18 empty] | 246 | 1
[18 empty] | 247 | 3
[18 empty] | 248 | 1
[18 empty] | 249 | 1
[18 empty] | 250 | 3
[18 empty] | 251 | 1
[18 empty] | 252 | 3
[18 empty] | 253 | 1
[18 empty] | 254 | 1
[18 empty] | 255 | 2
[18 empty] | 256 | 2
[18 empty] | 257 | 2
[18 empty] | 258 | 3
[18 empty] | 259 | 3
[18 empty] | 260 | 3
[18 empty] | 261 | 3
[18 empty] | 262 | 3
[18 empty] | 263 | 3
[18 empty] | 264 | 2
[18 empty] | 265 | 1
[18 empty] | 266 | 3
[18 empty] | 267 | 3
[18 empty] | 268 | 3
[18 empty] | 269 | 3
[18 empty] | 270 | 3
[18 empty] | 271 | 3
[18 empty] | 272 | 1
[18 empty] | 273 | 3
[18 empty] | 274 | 1
[18 empty] | 275 | 1
[18 empty] | 276 | 1
[18 empty] | 277 | 1
[18 empty] | 278 | 2
[18 empty] | 279 | 2
[18 empty] | 280 | 2
[18 empty] | 281 | 3
[18 empty] | 282 | 3
[18 empty] | 283 | 2
[18 empty] | 284 | 1
[18 empty] | 285 | 1
[18 empty] | 286 | 1
[18 empty] | 287 | 1
[18 empty] | 288 | 1
[18 empty] | 289 | 2
[18 empty] | 290 | 2
[18 empty] | 291 | 3
[18 empty] | 292 | 1
[18 empty] | 293 | 2
[18 empty] | 294 | 2
[18 empty] | 295 | 1
[18 empty] | 296 | 3
[18 empty] | 297 | 2
[18 empty] | 298 | 2
[18 empty] | 299 | 1
[18 empty] | 300 | 3
[18 empty] | 301 | 2
[18 empty] | 302 | 2
[18 empty] | 303 | 5
[18 empty] | 304 | 1
[18 empty] | 305 | 1
[18 empty] | 306 | 3
[18 empty] | 307 | 3
[18 empty] | 308 | 3
[18 empty] | 309 | 5
[18 empty] | 310 | 5
[18 empty] | 311 | 2
[18 empty] | 312 | 5
[18 empty] | 313 | 5
[18 empty] | 314 | 2
[18 empty] | 315 | 5
[18 empty] | 316 | 4
[18 empty] | 317 | 5
[18 empty] | 318 | 5
[18 empty] | 319 | 5
[18 empty] | 320 | 5
[18 empty] | 321 | 5
[18 empty] | 322 | 2
[18 empty] | 323 | 5
[18 empty] | 324 | 2
[18 empty] | 325 | 4
[18 empty] | 326 | 2
[18 empty] | 327 | 2
[18 empty] | 328 | 5
[18 empty] | 329 | 5
[18 empty] | 330 | 2
[18 empty] | 331 | 4
[18 empty] | 332 | 5
[18 empty] | 333 | 4
[18 empty] | 334 | 4
[18 empty] | 335 | 4
[18 empty] | 336 | 5
[18 empty] | 337 | 5
[18 empty] | 338 | 5
[18 empty] | 339 | 5
[18 empty] | 340 | 4
[18 empty] | 341 | 4
[18 empty] | 342 | 4
[18 empty] | 343 | 5
[18 empty] | 344 | 5
[18 empty] | 345 | 4
[18 empty] | 346 | 5
[18 empty] | 347 | 4
[18 empty] | 348 | 4
[18 empty] | 349 | 4
[18 empty] | 350 | 5
[18 empty] | 351 | 5
[18 empty] | 352 | 5
[18 empty] | 353 | 5
[18 empty] | 354 | 5
[18 empty] | 355 | 5
[18 empty] | 356 | 5
[18 empty] | 357 | 5
[18 empty] | 358 | 4
[18 empty] | 359 | 2
[18 empty] | 360 | 2
[18 empty] | 361 | 4
[18 empty] | 362 | 5
[18 empty] | 363 | 4
[18 empty] | 364 | 4
[18 empty] | 365 | 4

## Availability6c2017
|  | EA | EA | EM | EM | NE | NE | NO | NO | NT | NT | NW | NW | SC | SC | SE | SE | SO | SO | SW | SW | WM | WM | WN | WN | WS | WS | EA | EM | NE | NO | NT | NW | SC | SE | SO | SW | WM | WN | WS
|  | Solar | WindOn | Solar | WindOn | Solar | WindOn | Solar | WindOn | Solar | WindOn | Solar | WindOn | Solar | WindOn | Solar | WindOn | Solar | WindOn | Solar | WindOn | Solar | WindOn | Solar | WindOn | Solar | WindOn | WindOff | WindOff | WindOff | WindOff | WindOff | WindOff | WindOff | WindOff | WindOff | WindOff | WindOff | WindOff | WindOff
1 | 1 | 0 | 0.318 | 0 | 0.33 | 0 | 0.457 | 0 | 0.259 | 0 | 0.706 | 0 | 0.803 | 0 | 0.803 | 0 | 0.343 | 0 | 0.343 | 0 | 0.566 | 0 | 0.393 | 0 | 0.664 | 0 | 0.643 | 0.8705 | 0.79 | 0.778 | 0.84367 | 0.79925 | 0.868 | 0.7675 | 0.728 | 0.8055 | 0.816 | 0.01 | 0.81067 | 0.89
1 | 2 | 0 | 0.314 | 0 | 0.342 | 0 | 0.463 | 0 | 0.27 | 0 | 0.702 | 0 | 0.796 | 0 | 0.796 | 0 | 0.367 | 0 | 0.371 | 0 | 0.588 | 0 | 0.405 | 0 | 0.679 | 0 | 0.651 | 0.8575 | 0.8045 | 0.785 | 0.815 | 0.79692 | 0.86 | 0.7815 | 0.73633 | 0.813 | 0.84833 | 0.01 | 0.81 | 0.893
1 | 3 | 0 | 0.333 | 0 | 0.349 | 0 | 0.458 | 0 | 0.289 | 0 | 0.696 | 0 | 0.779 | 0 | 0.779 | 0 | 0.397 | 0 | 0.409 | 0 | 0.616 | 0 | 0.413 | 0 | 0.697 | 0 | 0.655 | 0.8335 | 0.825 | 0.7065 | 0.75467 | 0.78658 | 0.831 | 0.806 | 0.73967 | 0.829 | 0.875 | 0.01 | 0.77233 | 0.898
1 | 4 | 0 | 0.351 | 0 | 0.333 | 0 | 0.46 | 0 | 0.313 | 0 | 0.702 | 0 | 0.75 | 0 | 0.75 | 0 | 0.423 | 0 | 0.436 | 0 | 0.613 | 0 | 0.416 | 0 | 0.721 | 0 | 0.658 | 0.8235 | 0.856 | 0.691 | 0.755 | 0.79325 | 0.803 | 0.821 | 0.763 | 0.8455 | 0.90233 | 0.01 | 0.74467 | 0.862
1 | 5 | 0 | 0.38 | 0 | 0.321 | 0 | 0.455 | 0 | 0.338 | 0 | 0.738 | 0 | 0.704 | 0 | 0.704 | 0 | 0.449 | 0 | 0.457 | 0 | 0.632 | 0 | 0.403 | 0 | 0.748 | 0 | 0.652 | 0.8485 | 0.8605 | 0.7295 | 0.79033 | 0.83575 | 0.836 | 0.823 | 0.823 | 0.8655 | 0.91833 | 0.01 | 0.777 | 0.832
1 | 6 | 0 | 0.418 | 0 | 0.341 | 0 | 0.454 | 0 | 0.361 | 0 | 0.778 | 0 | 0.657 | 0 | 0.657 | 0 | 0.466 | 0 | 0.47 | 0 | 0.665 | 0 | 0.416 | 0 | 0.755 | 0 | 0.65 | 0.87 | 0.864 | 0.7645 | 0.79567 | 0.8575 | 0.846 | 0.8745 | 0.845 | 0.87 | 0.92467 | 0.01 | 0.803 | 0.837
1 | 7 | 0 | 0.445 | 0 | 0.374 | 0 | 0.469 | 0 | 0.37 | 0 | 0.805 | 0 | 0.612 | 0 | 0.612 | 0 | 0.478 | 0 | 0.476 | 0 | 0.684 | 0 | 0.458 | 0 | 0.75 | 0 | 0.669 | 0.884 | 0.872 | 0.7625 | 0.80433 | 0.87583 | 0.839 | 0.9345 | 0.86767 | 0.8605 | 0.90767 | 0.01 | 0.827 | 0.865
1 | 8 | 0 | 0.447 | 0 | 0.4 | 0 | 0.477 | 0 | 0.355 | 0 | 0.82 | 0 | 0.593 | 0 | 0.593 | 0 | 0.472 | 0 | 0.473 | 0 | 0.7 | 0 | 0.479 | 0 | 0.755 | 0 | 0.683 | 0.8745 | 0.89 | 0.7775 | 0.83767 | 0.87275 | 0.846 | 0.961 | 0.871 | 0.8545 | 0.87133 | 0.01 | 0.82667 | 0.856
1 | 9 | 0.006 | 0.432 | 0.066 | 0.408 | 0.079 | 0.485 | 0.006 | 0.355 | 0.005 | 0.828 | 0.048 | 0.59 | 0 | 0.59 | 0.007 | 0.464 | 0.008 | 0.463 | 0.009 | 0.704 | 0.023 | 0.474 | 0.04 | 0.782 | 0.04 | 0.731 | 0.8745 | 0.878 | 0.7885 | 0.85733 | 0.85825 | 0.851 | 0.969 | 0.842 | 0.8355 | 0.893 | 0.01 | 0.80867 | 0.826
1 | 10 | 0.136 | 0.46 | 0.269 | 0.433 | 0.24 | 0.545 | 0.039 | 0.387 | 0.065 | 0.833 | 0.132 | 0.586 | 0.032 | 0.586 | 0.026 | 0.448 | 0.092 | 0.457 | 0.093 | 0.704 | 0.125 | 0.546 | 0.217 | 0.803 | 0.146 | 0.763 | 0.8805 | 0.8065 | 0.8045 | 0.87833 | 0.82725 | 0.858 | 0.965 | 0.774 | 0.7965 | 0.92533 | 0.01 | 0.813 | 0.751
1 | 11 | 0.386 | 0.466 | 0.335 | 0.463 | 0.249 | 0.572 | 0.097 | 0.384 | 0.18 | 0.833 | 0.199 | 0.629 | 0.07 | 0.629 | 0.105 | 0.421 | 0.17 | 0.443 | 0.172 | 0.721 | 0.244 | 0.571 | 0.264 | 0.8 | 0.285 | 0.76 | 0.882 | 0.8295 | 0.8745 | 0.898 | 0.83033 | 0.86 | 0.9615 | 0.77867 | 0.823 | 0.91467 | 0.01 | 0.82233 | 0.761
1 | 12 | 0.409 | 0.466 | 0.289 | 0.482 | 0.243 | 0.6 | 0.117 | 0.377 | 0.336 | 0.831 | 0.234 | 0.661 | 0.119 | 0.661 | 0.23 | 0.382 | 0.283 | 0.426 | 0.286 | 0.71 | 0.396 | 0.581 | 0.304 | 0.79 | 0.428 | 0.75 | 0.906 | 0.899 | 0.911 | 0.922 | 0.89217 | 0.909 | 0.961 | 0.87833 | 0.8535 | 0.90333 | 0.01 | 0.82967 | 0.793
1 | 13 | 0.296 | 0.433 | 0.175 | 0.483 | 0.133 | 0.617 | 0.071 | 0.352 | 0.335 | 0.826 | 0.091 | 0.669 | 0.095 | 0.669 | 0.341 | 0.338 | 0.341 | 0.406 | 0.341 | 0.715 | 0.345 | 0.577 | 0.176 | 0.786 | 0.244 | 0.733 | 0.9185 | 0.9255 | 0.9275 | 0.92867 | 0.88242 | 0.92 | 0.9555 | 0.84633 | 0.824 | 0.87367 | 0.01 | 0.83067 | 0.783
1 | 14 | 0.129 | 0.394 | 0.063 | 0.455 | 0.058 | 0.606 | 0.053 | 0.328 | 0.154 | 0.819 | 0.055 | 0.669 | 0.108 | 0.669 | 0.23 | 0.311 | 0.159 | 0.384 | 0.158 | 0.724 | 0.183 | 0.549 | 0.068 | 0.784 | 0.172 | 0.703 | 0.924 | 0.9395 | 0.9305 | 0.92333 | 0.87683 | 0.913 | 0.9495 | 0.82967 | 0.777 | 0.826 | 0.01 | 0.838 | 0.805
1 | 15 | 0.041 | 0.369 | 0.028 | 0.417 | 0.033 | 0.568 | 0.043 | 0.309 | 0.054 | 0.829 | 0.041 | 0.605 | 0.098 | 0.605 | 0.081 | 0.288 | 0.054 | 0.37 | 0.054 | 0.702 | 0.091 | 0.533 | 0.044 | 0.786 | 0.088 | 0.658 | 0.9215 | 0.9405 | 0.9235 | 0.90767 | 0.87675 | 0.898 | 0.951 | 0.832 | 0.7495 | 0.807 | 0.01 | 0.83967 | 0.818
1 | 16 | 0.008 | 0.309 | 0.008 | 0.374 | 0.013 | 0.533 | 0.029 | 0.281 | 0.013 | 0.839 | 0.015 | 0.582 | 0.021 | 0.582 | 0.016 | 0.306 | 0.02 | 0.381 | 0.02 | 0.625 | 0.032 | 0.499 | 0.017 | 0.771 | 0.041 | 0.621 | 0.916 | 0.9315 | 0.9065 | 0.898 | 0.87533 | 0.884 | 0.93 | 0.83467 | 0.7605 | 0.81867 | 0.01 | 0.83133 | 0.812
1 | 17 | 0 | 0.315 | 0 | 0.363 | 0 | 0.533 | 0 | 0.373 | 0 | 0.834 | 0 | 0.628 | 0 | 0.628 | 0 | 0.416 | 0 | 0.492 | 0 | 0.625 | 0.001 | 0.494 | 0 | 0.765 | 0.001 | 0.662 | 0.907 | 0.918 | 0.8865 | 0.87033 | 0.87967 | 0.863 | 0.9225 | 0.85233 | 0.777 | 0.82533 | 0.01 | 0.828 | 0.786
1 | 18 | 0 | 0.37 | 0 | 0.393 | 0 | 0.497 | 0 | 0.454 | 0 | 0.811 | 0 | 0.63 | 0 | 0.63 | 0 | 0.535 | 0 | 0.589 | 0 | 0.669 | 0 | 0.477 | 0 | 0.756 | 0 | 0.689 | 0.8895 | 0.8825 | 0.836 | 0.81433 | 0.87542 | 0.82 | 0.9065 | 0.86133 | 0.7745 | 0.82333 | 0.01 | 0.82067 | 0.79
1 | 19 | 0 | 0.406 | 0 | 0.37 | 0 | 0.496 | 0 | 0.473 | 0 | 0.772 | 0 | 0.604 | 0 | 0.604 | 0 | 0.597 | 0 | 0.635 | 0 | 0.692 | 0 | 0.439 | 0 | 0.739 | 0 | 0.712 | 0.8545 | 0.817 | 0.811 | 0.799 | 0.85825 | 0.801 | 0.879 | 0.862 | 0.779 | 0.83633 | 0.01 | 0.80667 | 0.8
1 | 20 | 0 | 0.429 | 0 | 0.357 | 0 | 0.49 | 0 | 0.471 | 0 | 0.718 | 0 | 0.604 | 0 | 0.604 | 0 | 0.606 | 0 | 0.644 | 0 | 0.714 | 0 | 0.396 | 0 | 0.711 | 0 | 0.7 | 0.8185 | 0.7825 | 0.7925 | 0.79 | 0.82908 | 0.777 | 0.8655 | 0.83967 | 0.7605 | 0.843 | 0.01 | 0.78567 | 0.801
1 | 21 | 0 | 0.45 | 0 | 0.342 | 0 | 0.486 | 0 | 0.459 | 0 | 0.658 | 0 | 0.597 | 0 | 0.597 | 0 | 0.581 | 0 | 0.629 | 0 | 0.721 | 0 | 0.358 | 0 | 0.712 | 0 | 0.658 | 0.7875 | 0.7735 | 0.7805 | 0.78633 | 0.81592 | 0.765 | 0.8595 | 0.84433 | 0.779 | 0.828 | 0.01 | 0.74533 | 0.773
1 | 22 | 0 | 0.462 | 0 | 0.295 | 0 | 0.492 | 0 | 0.453 | 0 | 0.596 | 0 | 0.566 | 0 | 0.566 | 0 | 0.542 | 0 | 0.602 | 0 | 0.71 | 0 | 0.361 | 0 | 0.7 | 0 | 0.65 | 0.7575 | 0.7635 | 0.776 | 0.77667 | 0.79342 | 0.756 | 0.824 | 0.82933 | 0.7825 | 0.78733 | 0.01 | 0.708 | 0.761
1 | 23 | 0 | 0.44 | 0 | 0.261 | 0 | 0.439 | 0 | 0.433 | 0 | 0.53 | 0 | 0.533 | 0 | 0.533 | 0 | 0.52 | 0 | 0.588 | 0 | 0.705 | 0 | 0.365 | 0 | 0.674 | 0 | 0.634 | 0.747 | 0.769 | 0.7725 | 0.747 | 0.7815 | 0.728 | 0.7685 | 0.816 | 0.7685 | 0.73967 | 0.01 | 0.67833 | 0.724
1 | 24 | 0 | 0.428 | 0 | 0.261 | 0 | 0.355 | 0 | 0.422 | 0 | 0.483 | 0 | 0.529 | 0 | 0.529 | 0 | 0.502 | 0 | 0.564 | 0 | 0.689 | 0 | 0.349 | 0 | 0.661 | 0 | 0.62 | 0.7215 | 0.746 | 0.748 | 0.714 | 0.76058 | 0.699 | 0.7665 | 0.79967 | 0.734 | 0.665 | 0.01 | 0.66333 | 0.696
2 | 1 | 0 | 0.487 | 0 | 0.215 | 0 | 0.15 | 0 | 0.846 | 0 | 0.559 | 0 | 0.199 | 0 | 0.199 | 0 | 0.926 | 0 | 0.887 | 0 | 0.857 | 0 | 0.591 | 0 | 0.864 | 0 | 0.826 | 0.9715 | 0.9255 | 0.9115 | 0.975 | 0.97458 | 0.975 | 0.8835 | 0.97767 | 0.9665 | 0.98 | 0.01 | 0.95433 | 0.977
2 | 2 | 0 | 0.587 | 0 | 0.404 | 0 | 0.23 | 0 | 0.862 | 0 | 0.33 | 0 | 0.268 | 0 | 0.268 | 0 | 0.937 | 0 | 0.903 | 0 | 0.873 | 0 | 0.739 | 0 | 0.897 | 0 | 0.893 | 0.953 | 0.8795 | 0.9135 | 0.97867 | 0.955 | 0.972 | 0.898 | 0.957 | 0.92 | 0.98 | 0.01 | 0.94833 | 0.972
2 | 3 | 0 | 0.739 | 0 | 0.577 | 0 | 0.36 | 0 | 0.887 | 0 | 0.191 | 0 | 0.463 | 0 | 0.463 | 0 | 0.951 | 0 | 0.92 | 0 | 0.9 | 0 | 0.809 | 0 | 0.925 | 0 | 0.924 | 0.9445 | 0.88 | 0.9145 | 0.98 | 0.92758 | 0.975 | 0.8935 | 0.91067 | 0.8925 | 0.981 | 0.01 | 0.93767 | 0.97
2 | 4 | 0 | 0.817 | 0 | 0.774 | 0 | 0.524 | 0 | 0.909 | 0 | 0.267 | 0 | 0.713 | 0 | 0.713 | 0 | 0.963 | 0 | 0.93 | 0 | 0.931 | 0 | 0.863 | 0 | 0.945 | 0 | 0.951 | 0.9485 | 0.8915 | 0.9235 | 0.98033 | 0.89842 | 0.975 | 0.895 | 0.84833 | 0.8785 | 0.984 | 0.01 | 0.93533 | 0.978
2 | 5 | 0 | 0.868 | 0 | 0.861 | 0 | 0.746 | 0 | 0.921 | 0 | 0.626 | 0 | 0.803 | 0 | 0.803 | 0 | 0.965 | 0 | 0.939 | 0 | 0.957 | 0 | 0.901 | 0 | 0.97 | 0 | 0.978 | 0.9395 | 0.877 | 0.9285 | 0.98133 | 0.86475 | 0.977 | 0.8955 | 0.79 | 0.8305 | 0.985 | 0.01 | 0.933 | 0.984
2 | 6 | 0 | 0.891 | 0 | 0.888 | 0 | 0.833 | 0 | 0.952 | 0 | 0.864 | 0 | 0.836 | 0 | 0.836 | 0 | 0.976 | 0 | 0.975 | 0 | 0.971 | 0 | 0.947 | 0 | 0.988 | 0 | 0.989 | 0.929 | 0.864 | 0.934 | 0.98267 | 0.856 | 0.978 | 0.9025 | 0.783 | 0.8255 | 0.986 | 0.01 | 0.93067 | 0.98
2 | 7 | 0 | 0.941 | 0 | 0.919 | 0 | 0.901 | 0 | 0.974 | 0 | 0.972 | 0 | 0.861 | 0 | 0.861 | 0 | 0.989 | 0 | 0.988 | 0 | 0.981 | 0 | 0.976 | 0 | 0.993 | 0 | 0.991 | 0.931 | 0.8875 | 0.9425 | 0.984 | 0.85883 | 0.981 | 0.9215 | 0.78667 | 0.819 | 0.989 | 0.01 | 0.93067 | 0.978
2 | 8 | 0.049 | 0.966 | 0.021 | 0.955 | 0.021 | 0.93 | 0.004 | 0.982 | 0.029 | 0.988 | 0.012 | 0.868 | 0 | 0.868 | 0.048 | 0.993 | 0.016 | 0.991 | 0.016 | 0.99 | 0.008 | 0.989 | 0.011 | 0.993 | 0.005 | 0.993 | 0.9335 | 0.905 | 0.9465 | 0.986 | 0.84825 | 0.984 | 0.9565 | 0.763 | 0.8305 | 0.99033 | 0.01 | 0.93167 | 0.983
2 | 9 | 0.123 | 0.985 | 0.1 | 0.982 | 0.109 | 0.952 | 0.044 | 0.99 | 0.085 | 0.993 | 0.084 | 0.871 | 0.015 | 0.871 | 0.133 | 0.993 | 0.074 | 0.993 | 0.073 | 0.988 | 0.064 | 0.992 | 0.079 | 0.993 | 0.065 | 0.992 | 0.935 | 0.8995 | 0.945 | 0.98767 | 0.84267 | 0.985 | 0.9695 | 0.75033 | 0.8485 | 0.99 | 0.01 | 0.93533 | 0.991
2 | 10 | 0.164 | 0.993 | 0.212 | 0.991 | 0.192 | 0.953 | 0.097 | 0.992 | 0.148 | 0.992 | 0.158 | 0.943 | 0.048 | 0.943 | 0.186 | 0.991 | 0.133 | 0.993 | 0.132 | 0.992 | 0.143 | 0.993 | 0.174 | 0.993 | 0.112 | 0.991 | 0.948 | 0.93 | 0.9555 | 0.989 | 0.8935 | 0.986 | 0.966 | 0.839 | 0.9035 | 0.98967 | 0.01 | 0.947 | 0.993
2 | 11 | 0.216 | 0.991 | 0.304 | 0.993 | 0.237 | 0.946 | 0.117 | 0.993 | 0.21 | 0.979 | 0.172 | 0.973 | 0.102 | 0.973 | 0.22 | 0.991 | 0.21 | 0.993 | 0.209 | 0.993 | 0.211 | 0.988 | 0.222 | 0.993 | 0.127 | 0.989 | 0.972 | 0.965 | 0.9685 | 0.99033 | 0.938 | 0.985 | 0.9765 | 0.904 | 0.937 | 0.98733 | 0.01 | 0.96433 | 0.993
2 | 12 | 0.285 | 0.981 | 0.279 | 0.99 | 0.245 | 0.914 | 0.167 | 0.989 | 0.235 | 0.941 | 0.155 | 0.967 | 0.096 | 0.967 | 0.246 | 0.987 | 0.219 | 0.991 | 0.219 | 0.992 | 0.26 | 0.977 | 0.221 | 0.993 | 0.126 | 0.991 | 0.979 | 0.9745 | 0.9755 | 0.99 | 0.95133 | 0.982 | 0.983 | 0.92367 | 0.95 | 0.988 | 0.01 | 0.969 | 0.992
2 | 13 | 0.258 | 0.95 | 0.198 | 0.981 | 0.179 | 0.878 | 0.233 | 0.98 | 0.197 | 0.962 | 0.164 | 0.943 | 0.095 | 0.943 | 0.244 | 0.975 | 0.21 | 0.985 | 0.21 | 0.991 | 0.204 | 0.967 | 0.193 | 0.993 | 0.146 | 0.993 | 0.98 | 0.978 | 0.979 | 0.99033 | 0.962 | 0.981 | 0.986 | 0.944 | 0.965 | 0.98967 | 0.01 | 0.97 | 0.992
2 | 14 | 0.179 | 0.904 | 0.159 | 0.981 | 0.179 | 0.93 | 0.296 | 0.975 | 0.152 | 0.967 | 0.195 | 0.905 | 0.082 | 0.905 | 0.184 | 0.953 | 0.168 | 0.981 | 0.168 | 0.992 | 0.15 | 0.974 | 0.156 | 0.992 | 0.147 | 0.989 | 0.983 | 0.98 | 0.979 | 0.991 | 0.97017 | 0.982 | 0.9875 | 0.95733 | 0.9775 | 0.989 | 0.01 | 0.97333 | 0.991
2 | 15 | 0.13 | 0.867 | 0.132 | 0.985 | 0.213 | 0.98 | 0.252 | 0.974 | 0.126 | 0.982 | 0.203 | 0.824 | 0.061 | 0.824 | 0.126 | 0.948 | 0.138 | 0.982 | 0.138 | 0.993 | 0.132 | 0.988 | 0.131 | 0.989 | 0.161 | 0.974 | 0.9855 | 0.9795 | 0.9765 | 0.99133 | 0.97692 | 0.986 | 0.9865 | 0.96833 | 0.9825 | 0.986 | 0.01 | 0.97667 | 0.992
2 | 16 | 0.076 | 0.903 | 0.092 | 0.988 | 0.158 | 0.992 | 0.097 | 0.98 | 0.084 | 0.993 | 0.11 | 0.672 | 0.028 | 0.672 | 0.074 | 0.953 | 0.093 | 0.987 | 0.093 | 0.99 | 0.113 | 0.992 | 0.107 | 0.979 | 0.073 | 0.945 | 0.9855 | 0.9765 | 0.975 | 0.991 | 0.98142 | 0.988 | 0.9855 | 0.97733 | 0.985 | 0.98167 | 0.01 | 0.97767 | 0.992
2 | 17 | 0.02 | 0.952 | 0.031 | 0.992 | 0.039 | 0.99 | 0.015 | 0.992 | 0.028 | 0.993 | 0.018 | 0.479 | 0.004 | 0.479 | 0.023 | 0.973 | 0.035 | 0.993 | 0.036 | 0.978 | 0.04 | 0.975 | 0.036 | 0.964 | 0.019 | 0.915 | 0.9845 | 0.9725 | 0.9755 | 0.99033 | 0.98208 | 0.991 | 0.983 | 0.97967 | 0.9835 | 0.98033 | 0.01 | 0.97767 | 0.993
2 | 18 | 0 | 0.982 | 0 | 0.989 | 0 | 0.963 | 0 | 0.99 | 0 | 0.993 | 0 | 0.374 | 0 | 0.374 | 0 | 0.991 | 0 | 0.988 | 0 | 0.955 | 0 | 0.932 | 0 | 0.942 | 0 | 0.872 | 0.9835 | 0.973 | 0.979 | 0.98833 | 0.97942 | 0.993 | 0.971 | 0.97533 | 0.974 | 0.98267 | 0.01 | 0.974 | 0.991
2 | 19 | 0 | 0.993 | 0 | 0.948 | 0 | 0.887 | 0 | 0.97 | 0 | 0.975 | 0 | 0.38 | 0 | 0.38 | 0 | 0.992 | 0 | 0.969 | 0 | 0.926 | 0 | 0.864 | 0 | 0.915 | 0 | 0.833 | 0.9825 | 0.9735 | 0.9825 | 0.98867 | 0.97425 | 0.992 | 0.95 | 0.966 | 0.966 | 0.983 | 0.01 | 0.974 | 0.989
2 | 20 | 0 | 0.985 | 0 | 0.857 | 0 | 0.775 | 0 | 0.927 | 0 | 0.859 | 0 | 0.412 | 0 | 0.412 | 0 | 0.981 | 0 | 0.935 | 0 | 0.888 | 0 | 0.776 | 0 | 0.876 | 0 | 0.792 | 0.983 | 0.973 | 0.9845 | 0.99167 | 0.97167 | 0.992 | 0.925 | 0.96033 | 0.9735 | 0.97533 | 0.01 | 0.97433 | 0.983
2 | 21 | 0 | 0.936 | 0 | 0.677 | 0 | 0.628 | 0 | 0.851 | 0 | 0.956 | 0 | 0.428 | 0 | 0.428 | 0 | 0.948 | 0 | 0.873 | 0 | 0.843 | 0 | 0.694 | 0 | 0.829 | 0 | 0.756 | 0.9865 | 0.979 | 0.9835 | 0.99033 | 0.97542 | 0.992 | 0.894 | 0.96433 | 0.9845 | 0.96633 | 0.01 | 0.97867 | 0.966
2 | 22 | 0 | 0.839 | 0 | 0.55 | 0 | 0.505 | 0 | 0.744 | 0 | 0.99 | 0 | 0.454 | 0 | 0.454 | 0 | 0.879 | 0 | 0.789 | 0 | 0.795 | 0 | 0.652 | 0 | 0.789 | 0 | 0.717 | 0.988 | 0.9835 | 0.9825 | 0.99133 | 0.9795 | 0.99 | 0.8755 | 0.971 | 0.9855 | 0.95167 | 0.01 | 0.98267 | 0.951
2 | 23 | 0 | 0.662 | 0 | 0.52 | 0 | 0.449 | 0 | 0.569 | 0 | 0.993 | 0 | 0.512 | 0 | 0.512 | 0 | 0.795 | 0 | 0.653 | 0 | 0.74 | 0 | 0.646 | 0 | 0.748 | 0 | 0.682 | 0.9895 | 0.9865 | 0.9805 | 0.99133 | 0.98408 | 0.991 | 0.902 | 0.97867 | 0.986 | 0.929 | 0.01 | 0.98033 | 0.968
2 | 24 | 0 | 0.523 | 0 | 0.429 | 0 | 0.391 | 0 | 0.505 | 0 | 0.989 | 0 | 0.549 | 0 | 0.549 | 0 | 0.712 | 0 | 0.616 | 0 | 0.693 | 0 | 0.618 | 0 | 0.658 | 0 | 0.65 | 0.9905 | 0.9865 | 0.9735 | 0.989 | 0.98708 | 0.992 | 0.9595 | 0.98367 | 0.9885 | 0.916 | 0.01 | 0.97733 | 0.986
3 | 1 | 0 | 0.576 | 0 | 0.435 | 0 | 0.216 | 0 | 0.63 | 0 | 0.567 | 0 | 0.032 | 0 | 0.032 | 0 | 0.694 | 0 | 0.732 | 0 | 0.891 | 0 | 0.622 | 0 | 0.746 | 0 | 0.235 | 0.435 | 0.438 | 0.084 | 0.17767 | 0.6395 | 0.197 | 0.718 | 0.844 | 0.8605 | 0.5 | 0.01 | 0.34933 | 0.506
3 | 2 | 0 | 0.609 | 0 | 0.463 | 0 | 0.227 | 0 | 0.64 | 0 | 0.572 | 0 | 0.038 | 0 | 0.038 | 0 | 0.721 | 0 | 0.739 | 0 | 0.904 | 0 | 0.639 | 0 | 0.653 | 0 | 0.221 | 0.358 | 0.3525 | 0.064 | 0.17467 | 0.58383 | 0.139 | 0.759 | 0.80967 | 0.8385 | 0.493 | 0.01 | 0.31267 | 0.487
3 | 3 | 0 | 0.635 | 0 | 0.479 | 0 | 0.27 | 0 | 0.645 | 0 | 0.597 | 0 | 0.056 | 0 | 0.056 | 0 | 0.729 | 0 | 0.797 | 0 | 0.886 | 0 | 0.652 | 0 | 0.456 | 0 | 0.216 | 0.2835 | 0.268 | 0.058 | 0.19633 | 0.52675 | 0.106 | 0.7905 | 0.77 | 0.8 | 0.494 | 0.01 | 0.27967 | 0.393
3 | 4 | 0 | 0.658 | 0 | 0.505 | 0 | 0.338 | 0 | 0.645 | 0 | 0.633 | 0 | 0.096 | 0 | 0.096 | 0 | 0.736 | 0 | 0.821 | 0 | 0.879 | 0 | 0.667 | 0 | 0.314 | 0 | 0.314 | 0.2395 | 0.191 | 0.071 | 0.23833 | 0.50392 | 0.11 | 0.8075 | 0.76833 | 0.768 | 0.467 | 0.01 | 0.25867 | 0.306
3 | 5 | 0 | 0.669 | 0 | 0.516 | 0 | 0.36 | 0 | 0.64 | 0 | 0.652 | 0 | 0.169 | 0 | 0.169 | 0 | 0.744 | 0 | 0.829 | 0 | 0.862 | 0 | 0.609 | 0 | 0.214 | 0 | 0.229 | 0.2225 | 0.1455 | 0.094 | 0.282 | 0.49092 | 0.133 | 0.808 | 0.75933 | 0.745 | 0.42433 | 0.01 | 0.25 | 0.252
3 | 6 | 0 | 0.661 | 0 | 0.509 | 0 | 0.403 | 0 | 0.632 | 0 | 0.699 | 0 | 0.281 | 0 | 0.281 | 0 | 0.748 | 0 | 0.834 | 0 | 0.814 | 0 | 0.551 | 0 | 0.125 | 0 | 0.162 | 0.21 | 0.116 | 0.1135 | 0.31467 | 0.47617 | 0.15 | 0.807 | 0.74233 | 0.74 | 0.39567 | 0.01 | 0.247 | 0.207
3 | 7 | 0.026 | 0.625 | 0.028 | 0.513 | 0.017 | 0.429 | 0.015 | 0.609 | 0.027 | 0.779 | 0.013 | 0.399 | 0 | 0.399 | 0.026 | 0.742 | 0.028 | 0.833 | 0.028 | 0.694 | 0.009 | 0.516 | 0.011 | 0.076 | 0.008 | 0.113 | 0.1955 | 0.0955 | 0.138 | 0.338 | 0.45425 | 0.17 | 0.8 | 0.713 | 0.74 | 0.34733 | 0.01 | 0.23933 | 0.168
3 | 8 | 0.142 | 0.581 | 0.174 | 0.523 | 0.124 | 0.466 | 0.122 | 0.588 | 0.168 | 0.865 | 0.121 | 0.461 | 0.011 | 0.461 | 0.138 | 0.775 | 0.211 | 0.843 | 0.211 | 0.444 | 0.139 | 0.51 | 0.096 | 0.058 | 0.092 | 0.088 | 0.176 | 0.0755 | 0.1435 | 0.31433 | 0.41433 | 0.168 | 0.789 | 0.65267 | 0.7135 | 0.28867 | 0.01 | 0.22333 | 0.134
3 | 9 | 0.32 | 0.774 | 0.379 | 0.576 | 0.245 | 0.505 | 0.339 | 0.84 | 0.322 | 0.884 | 0.3 | 0.5 | 0.033 | 0.5 | 0.256 | 0.873 | 0.419 | 0.915 | 0.42 | 0.217 | 0.346 | 0.541 | 0.293 | 0.068 | 0.234 | 0.083 | 0.1555 | 0.0685 | 0.157 | 0.325 | 0.40058 | 0.163 | 0.7775 | 0.64567 | 0.732 | 0.24567 | 0.01 | 0.21567 | 0.091
3 | 10 | 0.436 | 0.843 | 0.501 | 0.677 | 0.365 | 0.583 | 0.527 | 0.896 | 0.504 | 0.899 | 0.52 | 0.659 | 0.066 | 0.659 | 0.409 | 0.912 | 0.588 | 0.933 | 0.589 | 0.211 | 0.583 | 0.6 | 0.551 | 0.101 | 0.546 | 0.08 | 0.1375 | 0.0695 | 0.1805 | 0.33633 | 0.37658 | 0.16 | 0.7895 | 0.61567 | 0.728 | 0.19667 | 0.01 | 0.20133 | 0.059
3 | 11 | 0.633 | 0.878 | 0.559 | 0.701 | 0.464 | 0.602 | 0.591 | 0.899 | 0.637 | 0.911 | 0.616 | 0.788 | 0.141 | 0.788 | 0.515 | 0.928 | 0.691 | 0.929 | 0.692 | 0.212 | 0.698 | 0.563 | 0.646 | 0.138 | 0.68 | 0.069 | 0.1265 | 0.075 | 0.2265 | 0.354 | 0.33942 | 0.161 | 0.832 | 0.55233 | 0.7065 | 0.14933 | 0.01 | 0.182 | 0.039
3 | 12 | 0.732 | 0.903 | 0.571 | 0.736 | 0.532 | 0.628 | 0.58 | 0.876 | 0.731 | 0.91 | 0.677 | 0.847 | 0.197 | 0.847 | 0.621 | 0.919 | 0.758 | 0.89 | 0.758 | 0.194 | 0.757 | 0.443 | 0.647 | 0.17 | 0.742 | 0.052 | 0.1245 | 0.0815 | 0.284 | 0.383 | 0.29558 | 0.167 | 0.8495 | 0.46667 | 0.6605 | 0.12167 | 0.01 | 0.171 | 0.025
3 | 13 | 0.709 | 0.909 | 0.535 | 0.765 | 0.58 | 0.674 | 0.551 | 0.819 | 0.744 | 0.914 | 0.697 | 0.891 | 0.233 | 0.891 | 0.692 | 0.901 | 0.761 | 0.799 | 0.761 | 0.192 | 0.762 | 0.304 | 0.613 | 0.197 | 0.737 | 0.034 | 0.1225 | 0.0805 | 0.3365 | 0.414 | 0.26142 | 0.174 | 0.8485 | 0.40033 | 0.5915 | 0.11267 | 0.01 | 0.16467 | 0.017
3 | 14 | 0.569 | 0.893 | 0.473 | 0.752 | 0.595 | 0.704 | 0.5 | 0.683 | 0.689 | 0.92 | 0.667 | 0.903 | 0.219 | 0.903 | 0.665 | 0.85 | 0.709 | 0.621 | 0.709 | 0.176 | 0.708 | 0.227 | 0.554 | 0.215 | 0.684 | 0.037 | 0.119 | 0.074 | 0.368 | 0.44167 | 0.23333 | 0.183 | 0.836 | 0.34767 | 0.531 | 0.109 | 0.01 | 0.15767 | 0.011
3 | 15 | 0.395 | 0.835 | 0.389 | 0.68 | 0.466 | 0.694 | 0.347 | 0.505 | 0.563 | 0.918 | 0.566 | 0.913 | 0.157 | 0.913 | 0.57 | 0.73 | 0.602 | 0.442 | 0.602 | 0.142 | 0.604 | 0.199 | 0.465 | 0.227 | 0.585 | 0.062 | 0.1205 | 0.0695 | 0.384 | 0.461 | 0.20408 | 0.191 | 0.8625 | 0.28767 | 0.481 | 0.097667 | 0.01 | 0.16 | 0.006
3 | 16 | 0.24 | 0.695 | 0.273 | 0.565 | 0.309 | 0.663 | 0.203 | 0.374 | 0.368 | 0.903 | 0.376 | 0.91 | 0.109 | 0.91 | 0.426 | 0.546 | 0.437 | 0.32 | 0.437 | 0.096 | 0.45 | 0.186 | 0.342 | 0.221 | 0.44 | 0.096 | 0.127 | 0.0715 | 0.3785 | 0.46467 | 0.18433 | 0.189 | 0.852 | 0.24167 | 0.428 | 0.088667 | 0.01 | 0.17467 | 0.004
3 | 17 | 0.112 | 0.531 | 0.15 | 0.454 | 0.177 | 0.654 | 0.11 | 0.232 | 0.175 | 0.88 | 0.219 | 0.904 | 0.048 | 0.904 | 0.221 | 0.323 | 0.226 | 0.192 | 0.226 | 0.054 | 0.252 | 0.153 | 0.19 | 0.185 | 0.258 | 0.112 | 0.1435 | 0.087 | 0.3955 | 0.47133 | 0.17908 | 0.19 | 0.844 | 0.21467 | 0.3775 | 0.084333 | 0.01 | 0.20733 | 0.006
3 | 18 | 0.02 | 0.43 | 0.035 | 0.429 | 0.038 | 0.624 | 0.028 | 0.183 | 0.034 | 0.864 | 0.055 | 0.915 | 0.008 | 0.915 | 0.041 | 0.211 | 0.049 | 0.147 | 0.049 | 0.028 | 0.065 | 0.141 | 0.048 | 0.14 | 0.074 | 0.098 | 0.2 | 0.162 | 0.506 | 0.505 | 0.20417 | 0.208 | 0.855 | 0.20833 | 0.3705 | 0.077333 | 0.01 | 0.26567 | 0.026
3 | 19 | 0 | 0.353 | 0 | 0.43 | 0 | 0.612 | 0 | 0.174 | 0 | 0.863 | 0 | 0.923 | 0 | 0.923 | 0 | 0.169 | 0 | 0.126 | 0 | 0.012 | 0 | 0.138 | 0 | 0.117 | 0 | 0.111 | 0.302 | 0.311 | 0.6405 | 0.581 | 0.2515 | 0.277 | 0.8695 | 0.201 | 0.377 | 0.063 | 0.01 | 0.34167 | 0.047
3 | 20 | 0 | 0.299 | 0 | 0.372 | 0 | 0.584 | 0 | 0.151 | 0 | 0.898 | 0 | 0.921 | 0 | 0.921 | 0 | 0.136 | 0 | 0.102 | 0 | 0.005 | 0 | 0.113 | 0 | 0.086 | 0 | 0.123 | 0.4285 | 0.4795 | 0.6965 | 0.64233 | 0.29658 | 0.392 | 0.8845 | 0.16467 | 0.3445 | 0.045333 | 0.01 | 0.417 | 0.074
3 | 21 | 0 | 0.257 | 0 | 0.302 | 0 | 0.526 | 0 | 0.123 | 0 | 0.898 | 0 | 0.922 | 0 | 0.922 | 0 | 0.118 | 0 | 0.091 | 0 | 0.01 | 0 | 0.081 | 0 | 0.055 | 0 | 0.109 | 0.5425 | 0.619 | 0.7015 | 0.67933 | 0.33308 | 0.501 | 0.912 | 0.12367 | 0.277 | 0.035333 | 0.01 | 0.486 | 0.11
3 | 22 | 0 | 0.237 | 0 | 0.232 | 0 | 0.44 | 0 | 0.115 | 0 | 0.871 | 0 | 0.925 | 0 | 0.925 | 0 | 0.117 | 0 | 0.108 | 0 | 0.035 | 0 | 0.046 | 0 | 0.03 | 0 | 0.086 | 0.632 | 0.7095 | 0.7015 | 0.71033 | 0.37017 | 0.596 | 0.934 | 0.10833 | 0.2165 | 0.047667 | 0.01 | 0.55 | 0.157
3 | 23 | 0 | 0.224 | 0 | 0.173 | 0 | 0.348 | 0 | 0.118 | 0 | 0.834 | 0 | 0.927 | 0 | 0.927 | 0 | 0.127 | 0 | 0.12 | 0 | 0.088 | 0 | 0.017 | 0 | 0.015 | 0 | 0.062 | 0.6955 | 0.752 | 0.7005 | 0.737 | 0.40725 | 0.671 | 0.9515 | 0.119 | 0.1675 | 0.075667 | 0.01 | 0.607 | 0.218
3 | 24 | 0 | 0.207 | 0 | 0.124 | 0 | 0.277 | 0 | 0.109 | 0 | 0.792 | 0 | 0.929 | 0 | 0.929 | 0 | 0.161 | 0 | 0.111 | 0 | 0.172 | 0 | 0.008 | 0 | 0.015 | 0 | 0.045 | 0.728 | 0.765 | 0.71 | 0.75333 | 0.439 | 0.706 | 0.9635 | 0.15 | 0.134 | 0.10033 | 0.01 | 0.64867 | 0.303
4 | 1 | 0 | 0.399 | 0 | 0.338 | 0 | 0.419 | 0 | 0.395 | 0 | 0.438 | 0 | 0.602 | 0 | 0.602 | 0 | 0.38 | 0 | 0.436 | 0 | 0.522 | 0 | 0.366 | 0 | 0.454 | 0 | 0.38 | 0.799 | 0.8175 | 0.638 | 0.76867 | 0.814 | 0.818 | 0.5235 | 0.829 | 0.858 | 0.92 | 0.01 | 0.78933 | 0.701
4 | 2 | 0 | 0.41 | 0 | 0.307 | 0 | 0.374 | 0 | 0.378 | 0 | 0.432 | 0 | 0.609 | 0 | 0.609 | 0 | 0.37 | 0 | 0.42 | 0 | 0.527 | 0 | 0.386 | 0 | 0.429 | 0 | 0.367 | 0.802 | 0.8125 | 0.656 | 0.78167 | 0.81933 | 0.815 | 0.5545 | 0.83667 | 0.861 | 0.91033 | 0.01 | 0.797 | 0.755
4 | 3 | 0 | 0.406 | 0 | 0.311 | 0 | 0.363 | 0 | 0.39 | 0 | 0.449 | 0 | 0.607 | 0 | 0.607 | 0 | 0.357 | 0 | 0.425 | 0 | 0.514 | 0 | 0.403 | 0 | 0.401 | 0 | 0.352 | 0.846 | 0.82 | 0.657 | 0.782 | 0.84533 | 0.81 | 0.581 | 0.84467 | 0.875 | 0.89067 | 0.01 | 0.82033 | 0.816
4 | 4 | 0 | 0.419 | 0 | 0.355 | 0 | 0.39 | 0 | 0.423 | 0 | 0.479 | 0 | 0.593 | 0 | 0.593 | 0 | 0.357 | 0 | 0.45 | 0 | 0.495 | 0 | 0.398 | 0 | 0.395 | 0 | 0.346 | 0.853 | 0.791 | 0.668 | 0.79533 | 0.84867 | 0.829 | 0.59 | 0.84433 | 0.8885 | 0.86567 | 0.01 | 0.82333 | 0.854
4 | 5 | 0 | 0.449 | 0 | 0.414 | 0 | 0.435 | 0 | 0.45 | 0 | 0.507 | 0 | 0.583 | 0 | 0.583 | 0 | 0.372 | 0 | 0.466 | 0 | 0.483 | 0 | 0.39 | 0 | 0.403 | 0 | 0.333 | 0.834 | 0.7585 | 0.688 | 0.817 | 0.84017 | 0.844 | 0.598 | 0.84633 | 0.904 | 0.858 | 0.01 | 0.807 | 0.866
4 | 6 | 0 | 0.473 | 0 | 0.456 | 0 | 0.478 | 0 | 0.473 | 0 | 0.523 | 0 | 0.563 | 0 | 0.563 | 0 | 0.387 | 0 | 0.476 | 0 | 0.453 | 0 | 0.385 | 0 | 0.385 | 0 | 0.303 | 0.7955 | 0.723 | 0.7255 | 0.83267 | 0.83125 | 0.847 | 0.6035 | 0.867 | 0.9155 | 0.85 | 0.01 | 0.782 | 0.859
4 | 7 | 0.013 | 0.467 | 0.029 | 0.449 | 0.023 | 0.48 | 0.008 | 0.454 | 0.009 | 0.539 | 0.01 | 0.542 | 0.002 | 0.542 | 0.011 | 0.384 | 0.011 | 0.466 | 0.011 | 0.413 | 0.006 | 0.359 | 0.023 | 0.345 | 0.009 | 0.27 | 0.767 | 0.699 | 0.7375 | 0.83733 | 0.83183 | 0.846 | 0.603 | 0.89667 | 0.9215 | 0.83067 | 0.01 | 0.757 | 0.843
4 | 8 | 0.102 | 0.341 | 0.189 | 0.319 | 0.133 | 0.381 | 0.071 | 0.289 | 0.095 | 0.559 | 0.101 | 0.467 | 0.051 | 0.467 | 0.079 | 0.303 | 0.082 | 0.348 | 0.081 | 0.302 | 0.067 | 0.264 | 0.182 | 0.268 | 0.123 | 0.234 | 0.7285 | 0.63 | 0.7215 | 0.83233 | 0.81142 | 0.839 | 0.57 | 0.89433 | 0.89 | 0.79467 | 0.01 | 0.72 | 0.807
4 | 9 | 0.329 | 0.349 | 0.38 | 0.273 | 0.281 | 0.348 | 0.146 | 0.264 | 0.248 | 0.586 | 0.252 | 0.388 | 0.124 | 0.388 | 0.17 | 0.251 | 0.189 | 0.3 | 0.19 | 0.218 | 0.203 | 0.229 | 0.37 | 0.21 | 0.33 | 0.222 | 0.7555 | 0.711 | 0.785 | 0.86033 | 0.81825 | 0.847 | 0.5685 | 0.881 | 0.882 | 0.762 | 0.01 | 0.724 | 0.809
4 | 10 | 0.512 | 0.403 | 0.523 | 0.394 | 0.389 | 0.463 | 0.257 | 0.34 | 0.443 | 0.609 | 0.428 | 0.439 | 0.248 | 0.439 | 0.26 | 0.256 | 0.383 | 0.335 | 0.386 | 0.201 | 0.48 | 0.295 | 0.52 | 0.197 | 0.495 | 0.235 | 0.807 | 0.796 | 0.8175 | 0.87433 | 0.8305 | 0.865 | 0.6505 | 0.854 | 0.822 | 0.75667 | 0.01 | 0.746 | 0.808
4 | 11 | 0.62 | 0.41 | 0.607 | 0.445 | 0.512 | 0.524 | 0.518 | 0.368 | 0.615 | 0.617 | 0.595 | 0.437 | 0.361 | 0.437 | 0.402 | 0.271 | 0.607 | 0.367 | 0.608 | 0.198 | 0.521 | 0.345 | 0.606 | 0.203 | 0.589 | 0.263 | 0.8295 | 0.7965 | 0.8145 | 0.87967 | 0.82158 | 0.869 | 0.702 | 0.81367 | 0.746 | 0.763 | 0.01 | 0.76133 | 0.804
4 | 12 | 0.651 | 0.423 | 0.635 | 0.459 | 0.617 | 0.557 | 0.638 | 0.387 | 0.656 | 0.613 | 0.66 | 0.449 | 0.261 | 0.449 | 0.612 | 0.302 | 0.662 | 0.4 | 0.661 | 0.215 | 0.609 | 0.37 | 0.647 | 0.205 | 0.637 | 0.196 | 0.8295 | 0.782 | 0.806 | 0.89367 | 0.80358 | 0.879 | 0.747 | 0.77767 | 0.733 | 0.779 | 0.01 | 0.76667 | 0.816
4 | 13 | 0.644 | 0.436 | 0.631 | 0.456 | 0.651 | 0.569 | 0.641 | 0.395 | 0.651 | 0.597 | 0.654 | 0.392 | 0.142 | 0.392 | 0.655 | 0.322 | 0.655 | 0.421 | 0.654 | 0.242 | 0.559 | 0.354 | 0.626 | 0.209 | 0.615 | 0.182 | 0.8245 | 0.778 | 0.809 | 0.90933 | 0.78408 | 0.89 | 0.7705 | 0.74367 | 0.7665 | 0.799 | 0.01 | 0.77133 | 0.834
4 | 14 | 0.552 | 0.439 | 0.583 | 0.442 | 0.607 | 0.566 | 0.591 | 0.393 | 0.51 | 0.594 | 0.596 | 0.302 | 0.127 | 0.302 | 0.589 | 0.319 | 0.488 | 0.409 | 0.485 | 0.25 | 0.367 | 0.321 | 0.556 | 0.202 | 0.506 | 0.207 | 0.8295 | 0.7855 | 0.826 | 0.926 | 0.77875 | 0.906 | 0.799 | 0.728 | 0.8055 | 0.81667 | 0.01 | 0.77333 | 0.853
4 | 15 | 0.374 | 0.429 | 0.485 | 0.413 | 0.511 | 0.543 | 0.48 | 0.373 | 0.334 | 0.627 | 0.499 | 0.248 | 0.097 | 0.248 | 0.439 | 0.29 | 0.312 | 0.356 | 0.313 | 0.23 | 0.326 | 0.277 | 0.478 | 0.165 | 0.465 | 0.173 | 0.8335 | 0.793 | 0.8485 | 0.93533 | 0.77992 | 0.916 | 0.831 | 0.72633 | 0.825 | 0.815 | 0.01 | 0.763 | 0.862
4 | 16 | 0.235 | 0.384 | 0.352 | 0.41 | 0.368 | 0.497 | 0.273 | 0.309 | 0.242 | 0.69 | 0.354 | 0.227 | 0.1 | 0.227 | 0.242 | 0.235 | 0.237 | 0.281 | 0.239 | 0.202 | 0.318 | 0.238 | 0.362 | 0.112 | 0.362 | 0.129 | 0.825 | 0.79 | 0.863 | 0.93533 | 0.78167 | 0.913 | 0.838 | 0.73833 | 0.833 | 0.799 | 0.01 | 0.73833 | 0.857
4 | 17 | 0.117 | 0.345 | 0.185 | 0.424 | 0.189 | 0.47 | 0.117 | 0.239 | 0.11 | 0.731 | 0.13 | 0.222 | 0.078 | 0.222 | 0.105 | 0.215 | 0.123 | 0.203 | 0.125 | 0.162 | 0.195 | 0.236 | 0.191 | 0.078 | 0.202 | 0.104 | 0.789 | 0.763 | 0.855 | 0.92433 | 0.76483 | 0.886 | 0.844 | 0.74067 | 0.8175 | 0.77033 | 0.01 | 0.69933 | 0.829
4 | 18 | 0.022 | 0.383 | 0.039 | 0.476 | 0.036 | 0.505 | 0.032 | 0.257 | 0.027 | 0.736 | 0.041 | 0.231 | 0.037 | 0.231 | 0.02 | 0.279 | 0.031 | 0.197 | 0.031 | 0.154 | 0.047 | 0.256 | 0.047 | 0.06 | 0.057 | 0.082 | 0.7625 | 0.739 | 0.8205 | 0.91133 | 0.74942 | 0.867 | 0.85 | 0.73633 | 0.8095 | 0.74167 | 0.01 | 0.67433 | 0.785
4 | 19 | 0 | 0.439 | 0 | 0.497 | 0 | 0.524 | 0 | 0.3 | 0 | 0.733 | 0 | 0.24 | 0 | 0.24 | 0 | 0.376 | 0 | 0.243 | 0 | 0.142 | 0 | 0.281 | 0 | 0.048 | 0 | 0.046 | 0.765 | 0.7275 | 0.798 | 0.908 | 0.7535 | 0.87 | 0.851 | 0.742 | 0.8105 | 0.733 | 0.01 | 0.68167 | 0.775
4 | 20 | 0 | 0.442 | 0 | 0.456 | 0 | 0.512 | 0 | 0.311 | 0 | 0.758 | 0 | 0.233 | 0 | 0.233 | 0 | 0.448 | 0 | 0.279 | 0 | 0.107 | 0 | 0.285 | 0 | 0.043 | 0 | 0.024 | 0.758 | 0.7 | 0.778 | 0.89633 | 0.74483 | 0.861 | 0.8655 | 0.73167 | 0.791 | 0.73367 | 0.01 | 0.68967 | 0.762
4 | 21 | 0 | 0.443 | 0 | 0.398 | 0 | 0.487 | 0 | 0.287 | 0 | 0.791 | 0 | 0.225 | 0 | 0.225 | 0 | 0.442 | 0 | 0.272 | 0 | 0.08 | 0 | 0.261 | 0 | 0.043 | 0 | 0.023 | 0.7385 | 0.6845 | 0.7655 | 0.88833 | 0.72292 | 0.854 | 0.8905 | 0.70733 | 0.754 | 0.73067 | 0.01 | 0.68633 | 0.737
4 | 22 | 0 | 0.439 | 0 | 0.342 | 0 | 0.455 | 0 | 0.26 | 0 | 0.804 | 0 | 0.223 | 0 | 0.223 | 0 | 0.393 | 0 | 0.258 | 0 | 0.054 | 0 | 0.247 | 0 | 0.043 | 0 | 0.036 | 0.748 | 0.6935 | 0.771 | 0.883 | 0.71683 | 0.864 | 0.911 | 0.68567 | 0.712 | 0.691 | 0.01 | 0.69133 | 0.703
4 | 23 | 0 | 0.439 | 0 | 0.312 | 0 | 0.429 | 0 | 0.27 | 0 | 0.806 | 0 | 0.225 | 0 | 0.225 | 0 | 0.353 | 0 | 0.259 | 0 | 0.041 | 0 | 0.224 | 0 | 0.046 | 0 | 0.051 | 0.7555 | 0.707 | 0.782 | 0.88333 | 0.71075 | 0.872 | 0.9165 | 0.666 | 0.666 | 0.622 | 0.01 | 0.68333 | 0.662
4 | 24 | 0 | 0.448 | 0 | 0.287 | 0 | 0.396 | 0 | 0.27 | 0 | 0.797 | 0 | 0.239 | 0 | 0.239 | 0 | 0.349 | 0 | 0.27 | 0 | 0.029 | 0 | 0.197 | 0 | 0.055 | 0 | 0.074 | 0.7575 | 0.706 | 0.7805 | 0.87867 | 0.70542 | 0.866 | 0.911 | 0.65333 | 0.6235 | 0.557 | 0.01 | 0.66433 | 0.639
5 | 1 | 0 | 0.161 | 0 | 0.119 | 0 | 0.134 | 0 | 0.185 | 0 | 0.221 | 0 | 0.315 | 0 | 0.315 | 0 | 0.175 | 0 | 0.202 | 0 | 0.096 | 0 | 0.103 | 0 | 0.058 | 0 | 0.023 | 0.088 | 0.331 | 0.3435 | 0.23567 | 0.087333 | 0.075 | 0.4765 | 0.086667 | 0.1635 | 0.14267 | 0.01 | 0.063667 | 0.131
5 | 2 | 0 | 0.163 | 0 | 0.127 | 0 | 0.134 | 0 | 0.185 | 0 | 0.183 | 0 | 0.302 | 0 | 0.302 | 0 | 0.157 | 0 | 0.194 | 0 | 0.072 | 0 | 0.09 | 0 | 0.037 | 0 | 0.013 | 0.0795 | 0.291 | 0.2915 | 0.20433 | 0.08925 | 0.057 | 0.4675 | 0.099 | 0.1925 | 0.153 | 0.01 | 0.069667 | 0.162
5 | 3 | 0 | 0.162 | 0 | 0.124 | 0 | 0.115 | 0 | 0.182 | 0 | 0.171 | 0 | 0.296 | 0 | 0.296 | 0 | 0.14 | 0 | 0.18 | 0 | 0.061 | 0 | 0.076 | 0 | 0.027 | 0 | 0.009 | 0.073 | 0.253 | 0.247 | 0.17033 | 0.093167 | 0.038 | 0.44 | 0.11333 | 0.218 | 0.16867 | 0.01 | 0.082 | 0.2
5 | 4 | 0 | 0.158 | 0 | 0.118 | 0 | 0.098 | 0 | 0.183 | 0 | 0.181 | 0 | 0.288 | 0 | 0.288 | 0 | 0.123 | 0 | 0.169 | 0 | 0.059 | 0 | 0.076 | 0 | 0.025 | 0 | 0.013 | 0.0725 | 0.228 | 0.203 | 0.129 | 0.098917 | 0.018 | 0.4115 | 0.12533 | 0.2375 | 0.20033 | 0.01 | 0.10267 | 0.249
5 | 5 | 0 | 0.156 | 0 | 0.115 | 0 | 0.09 | 0 | 0.194 | 0 | 0.21 | 0 | 0.29 | 0 | 0.29 | 0 | 0.113 | 0 | 0.174 | 0 | 0.063 | 0 | 0.087 | 0 | 0.027 | 0 | 0.021 | 0.0815 | 0.2035 | 0.152 | 0.088667 | 0.10858 | 0.01 | 0.372 | 0.13567 | 0.2495 | 0.244 | 0.01 | 0.133 | 0.305
5 | 6 | 0 | 0.153 | 0 | 0.118 | 0 | 0.093 | 0 | 0.204 | 0 | 0.237 | 0 | 0.306 | 0 | 0.306 | 0 | 0.112 | 0 | 0.184 | 0 | 0.07 | 0 | 0.099 | 0 | 0.033 | 0 | 0.033 | 0.096 | 0.1665 | 0.1015 | 0.063667 | 0.1235 | 0.017 | 0.344 | 0.151 | 0.2595 | 0.291 | 0.01 | 0.169 | 0.357
5 | 7 | 0.033 | 0.154 | 0.015 | 0.122 | 0.021 | 0.103 | 0.012 | 0.209 | 0.021 | 0.254 | 0.014 | 0.318 | 0.001 | 0.318 | 0.035 | 0.121 | 0.019 | 0.189 | 0.019 | 0.082 | 0.011 | 0.098 | 0.016 | 0.045 | 0.009 | 0.047 | 0.115 | 0.124 | 0.063 | 0.057667 | 0.14033 | 0.045 | 0.3195 | 0.16567 | 0.264 | 0.327 | 0.01 | 0.201 | 0.392
5 | 8 | 0.194 | 0.12 | 0.09 | 0.094 | 0.167 | 0.093 | 0.14 | 0.148 | 0.138 | 0.26 | 0.148 | 0.271 | 0.042 | 0.271 | 0.201 | 0.114 | 0.134 | 0.146 | 0.133 | 0.07 | 0.124 | 0.073 | 0.12 | 0.058 | 0.121 | 0.069 | 0.111 | 0.0775 | 0.0355 | 0.061333 | 0.13267 | 0.077 | 0.2835 | 0.15433 | 0.22 | 0.32533 | 0.01 | 0.19333 | 0.358
5 | 9 | 0.407 | 0.087 | 0.266 | 0.061 | 0.352 | 0.065 | 0.327 | 0.099 | 0.385 | 0.263 | 0.328 | 0.204 | 0.109 | 0.204 | 0.399 | 0.101 | 0.389 | 0.105 | 0.389 | 0.046 | 0.375 | 0.056 | 0.297 | 0.055 | 0.342 | 0.059 | 0.0795 | 0.034 | 0.0125 | 0.052 | 0.11042 | 0.073 | 0.2375 | 0.14133 | 0.1875 | 0.28767 | 0.01 | 0.15167 | 0.261
5 | 10 | 0.554 | 0.069 | 0.54 | 0.049 | 0.505 | 0.064 | 0.492 | 0.071 | 0.55 | 0.257 | 0.513 | 0.23 | 0.248 | 0.23 | 0.535 | 0.087 | 0.544 | 0.081 | 0.544 | 0.038 | 0.536 | 0.061 | 0.53 | 0.066 | 0.528 | 0.071 | 0.073 | 0.0215 | 0.0075 | 0.049 | 0.1145 | 0.074 | 0.2185 | 0.156 | 0.2055 | 0.25767 | 0.01 | 0.132 | 0.204
5 | 11 | 0.644 | 0.055 | 0.638 | 0.049 | 0.597 | 0.075 | 0.593 | 0.043 | 0.649 | 0.245 | 0.618 | 0.294 | 0.31 | 0.294 | 0.64 | 0.069 | 0.645 | 0.055 | 0.645 | 0.027 | 0.641 | 0.055 | 0.638 | 0.076 | 0.637 | 0.111 | 0.0715 | 0.0215 | 0.007 | 0.057667 | 0.12275 | 0.078 | 0.216 | 0.174 | 0.22 | 0.246 | 0.01 | 0.116 | 0.158
5 | 12 | 0.686 | 0.05 | 0.688 | 0.052 | 0.468 | 0.089 | 0.597 | 0.029 | 0.698 | 0.23 | 0.632 | 0.325 | 0.278 | 0.325 | 0.683 | 0.053 | 0.695 | 0.037 | 0.695 | 0.019 | 0.698 | 0.05 | 0.692 | 0.078 | 0.694 | 0.134 | 0.0715 | 0.0285 | 0.0055 | 0.067333 | 0.13008 | 0.076 | 0.2205 | 0.18867 | 0.2285 | 0.258 | 0.01 | 0.10133 | 0.124
5 | 13 | 0.686 | 0.048 | 0.687 | 0.059 | 0.575 | 0.107 | 0.539 | 0.021 | 0.698 | 0.214 | 0.656 | 0.335 | 0.266 | 0.335 | 0.688 | 0.042 | 0.7 | 0.026 | 0.7 | 0.016 | 0.707 | 0.047 | 0.697 | 0.079 | 0.705 | 0.137 | 0.0745 | 0.0445 | 0.005 | 0.071 | 0.14075 | 0.069 | 0.2065 | 0.207 | 0.235 | 0.28667 | 0.01 | 0.090667 | 0.1
5 | 14 | 0.636 | 0.048 | 0.643 | 0.069 | 0.542 | 0.125 | 0.52 | 0.017 | 0.649 | 0.203 | 0.626 | 0.347 | 0.128 | 0.347 | 0.638 | 0.037 | 0.655 | 0.018 | 0.656 | 0.018 | 0.667 | 0.044 | 0.654 | 0.083 | 0.667 | 0.143 | 0.082 | 0.072 | 0.008 | 0.066667 | 0.16 | 0.058 | 0.172 | 0.238 | 0.2525 | 0.33033 | 0.01 | 0.087 | 0.084
5 | 15 | 0.54 | 0.054 | 0.548 | 0.08 | 0.512 | 0.141 | 0.462 | 0.016 | 0.552 | 0.206 | 0.541 | 0.36 | 0.155 | 0.36 | 0.551 | 0.037 | 0.562 | 0.014 | 0.562 | 0.024 | 0.579 | 0.046 | 0.563 | 0.085 | 0.58 | 0.138 | 0.099 | 0.11 | 0.0165 | 0.060667 | 0.19 | 0.049 | 0.14 | 0.281 | 0.294 | 0.38067 | 0.01 | 0.089 | 0.078
5 | 16 | 0.382 | 0.07 | 0.404 | 0.1 | 0.362 | 0.16 | 0.323 | 0.022 | 0.405 | 0.23 | 0.401 | 0.339 | 0.104 | 0.339 | 0.404 | 0.043 | 0.417 | 0.016 | 0.418 | 0.034 | 0.441 | 0.057 | 0.422 | 0.084 | 0.443 | 0.118 | 0.122 | 0.151 | 0.0345 | 0.063 | 0.227 | 0.053 | 0.116 | 0.332 | 0.3595 | 0.436 | 0.01 | 0.095 | 0.087
5 | 17 | 0.194 | 0.108 | 0.219 | 0.137 | 0.149 | 0.182 | 0.155 | 0.043 | 0.216 | 0.275 | 0.226 | 0.339 | 0.069 | 0.339 | 0.196 | 0.065 | 0.226 | 0.03 | 0.227 | 0.049 | 0.257 | 0.077 | 0.238 | 0.08 | 0.262 | 0.118 | 0.1525 | 0.197 | 0.069 | 0.082 | 0.26958 | 0.074 | 0.1225 | 0.38667 | 0.4425 | 0.486 | 0.01 | 0.10767 | 0.106
5 | 18 | 0.024 | 0.188 | 0.038 | 0.227 | 0.027 | 0.249 | 0.019 | 0.108 | 0.032 | 0.336 | 0.045 | 0.409 | 0.019 | 0.409 | 0.023 | 0.106 | 0.043 | 0.063 | 0.044 | 0.077 | 0.066 | 0.118 | 0.052 | 0.095 | 0.07 | 0.167 | 0.206 | 0.271 | 0.133 | 0.13633 | 0.3325 | 0.126 | 0.171 | 0.459 | 0.557 | 0.53767 | 0.01 | 0.132 | 0.137
5 | 19 | 0 | 0.269 | 0 | 0.33 | 0 | 0.338 | 0 | 0.196 | 0 | 0.389 | 0 | 0.498 | 0 | 0.498 | 0 | 0.142 | 0 | 0.102 | 0 | 0.103 | 0 | 0.184 | 0 | 0.121 | 0 | 0.206 | 0.2665 | 0.312 | 0.193 | 0.222 | 0.38642 | 0.215 | 0.2275 | 0.50633 | 0.6495 | 0.588 | 0.01 | 0.161 | 0.173
5 | 20 | 0 | 0.292 | 0 | 0.363 | 0 | 0.361 | 0 | 0.251 | 0 | 0.41 | 0 | 0.546 | 0 | 0.546 | 0 | 0.157 | 0 | 0.126 | 0 | 0.115 | 0 | 0.251 | 0 | 0.145 | 0 | 0.212 | 0.3225 | 0.3115 | 0.226 | 0.31033 | 0.42558 | 0.328 | 0.292 | 0.52867 | 0.682 | 0.62533 | 0.01 | 0.19333 | 0.216
5 | 21 | 0 | 0.281 | 0 | 0.351 | 0 | 0.352 | 0 | 0.253 | 0 | 0.393 | 0 | 0.585 | 0 | 0.585 | 0 | 0.157 | 0 | 0.131 | 0 | 0.114 | 0 | 0.295 | 0 | 0.162 | 0 | 0.216 | 0.3585 | 0.3 | 0.2375 | 0.37933 | 0.44958 | 0.434 | 0.3555 | 0.54067 | 0.6685 | 0.64367 | 0.01 | 0.22033 | 0.25
5 | 22 | 0 | 0.254 | 0 | 0.341 | 0 | 0.361 | 0 | 0.217 | 0 | 0.358 | 0 | 0.597 | 0 | 0.597 | 0 | 0.147 | 0 | 0.119 | 0 | 0.103 | 0 | 0.309 | 0 | 0.174 | 0 | 0.235 | 0.3695 | 0.271 | 0.2125 | 0.412 | 0.46608 | 0.491 | 0.3945 | 0.56267 | 0.665 | 0.62867 | 0.01 | 0.241 | 0.269
5 | 23 | 0 | 0.222 | 0 | 0.341 | 0 | 0.37 | 0 | 0.181 | 0 | 0.321 | 0 | 0.581 | 0 | 0.581 | 0 | 0.138 | 0 | 0.113 | 0 | 0.094 | 0 | 0.31 | 0 | 0.183 | 0 | 0.257 | 0.356 | 0.215 | 0.16 | 0.42467 | 0.46933 | 0.508 | 0.4205 | 0.58267 | 0.6725 | 0.58133 | 0.01 | 0.25333 | 0.277
5 | 24 | 0 | 0.199 | 0 | 0.33 | 0 | 0.376 | 0 | 0.159 | 0 | 0.285 | 0 | 0.599 | 0 | 0.599 | 0 | 0.134 | 0 | 0.121 | 0 | 0.118 | 0 | 0.314 | 0 | 0.205 | 0 | 0.281 | 0.3375 | 0.1545 | 0.1135 | 0.43767 | 0.46975 | 0.517 | 0.4345 | 0.602 | 0.68 | 0.53867 | 0.01 | 0.26 | 0.274
6 | 1 | 0 | 0.469 | 0 | 0.465 | 0 | 0.544 | 0 | 0.42 | 0 | 0.87 | 0 | 0.816 | 0 | 0.816 | 0 | 0.563 | 0 | 0.483 | 0 | 0.564 | 0 | 0.564 | 0 | 0.667 | 0 | 0.68 | 0.4505 | 0.198 | 0.192 | 0.27433 | 0.56558 | 0.292 | 0.1895 | 0.68067 | 0.7415 | 0.97533 | 0.01 | 0.709 | 0.966
6 | 2 | 0 | 0.479 | 0 | 0.55 | 0 | 0.569 | 0 | 0.466 | 0 | 0.919 | 0 | 0.821 | 0 | 0.821 | 0 | 0.631 | 0 | 0.549 | 0 | 0.601 | 0 | 0.524 | 0 | 0.694 | 0 | 0.685 | 0.4675 | 0.144 | 0.152 | 0.362 | 0.56025 | 0.415 | 0.2365 | 0.653 | 0.8135 | 0.959 | 0.01 | 0.69767 | 0.961
6 | 3 | 0 | 0.505 | 0 | 0.579 | 0 | 0.596 | 0 | 0.513 | 0 | 0.953 | 0 | 0.861 | 0 | 0.861 | 0 | 0.694 | 0 | 0.6 | 0 | 0.631 | 0 | 0.566 | 0 | 0.723 | 0 | 0.716 | 0.474 | 0.1305 | 0.1255 | 0.444 | 0.56533 | 0.571 | 0.302 | 0.65667 | 0.8675 | 0.937 | 0.01 | 0.67533 | 0.95
6 | 4 | 0 | 0.64 | 0 | 0.625 | 0 | 0.711 | 0 | 0.651 | 0 | 0.967 | 0 | 0.874 | 0 | 0.874 | 0 | 0.757 | 0 | 0.7 | 0 | 0.677 | 0 | 0.624 | 0 | 0.746 | 0 | 0.696 | 0.47 | 0.113 | 0.0965 | 0.49733 | 0.58083 | 0.684 | 0.383 | 0.69167 | 0.8965 | 0.91767 | 0.01 | 0.65033 | 0.937
6 | 5 | 0 | 0.692 | 0 | 0.729 | 0 | 0.721 | 0 | 0.705 | 0 | 0.968 | 0 | 0.863 | 0 | 0.863 | 0 | 0.826 | 0 | 0.743 | 0 | 0.7 | 0 | 0.655 | 0 | 0.738 | 0 | 0.645 | 0.4955 | 0.082 | 0.0685 | 0.53867 | 0.61258 | 0.793 | 0.48 | 0.72967 | 0.915 | 0.90133 | 0.01 | 0.637 | 0.924
6 | 6 | 0 | 0.672 | 0 | 0.715 | 0 | 0.754 | 0 | 0.686 | 0 | 0.972 | 0 | 0.86 | 0 | 0.86 | 0 | 0.857 | 0 | 0.766 | 0 | 0.696 | 0 | 0.692 | 0 | 0.74 | 0 | 0.593 | 0.504 | 0.099 | 0.0485 | 0.57233 | 0.624 | 0.851 | 0.5695 | 0.744 | 0.928 | 0.88333 | 0.01 | 0.62833 | 0.904
6 | 7 | 0.002 | 0.786 | 0 | 0.711 | 0 | 0.735 | 0 | 0.679 | 0 | 0.979 | 0 | 0.855 | 0 | 0.855 | 0.002 | 0.87 | 0 | 0.799 | 0 | 0.713 | 0 | 0.669 | 0 | 0.712 | 0 | 0.561 | 0.524 | 0.1335 | 0.038 | 0.601 | 0.63567 | 0.887 | 0.6155 | 0.74733 | 0.9435 | 0.86067 | 0.01 | 0.62267 | 0.889
6 | 8 | 0.072 | 0.768 | 0.034 | 0.682 | 0.031 | 0.746 | 0.004 | 0.692 | 0.041 | 0.982 | 0.007 | 0.852 | 0.01 | 0.852 | 0.049 | 0.864 | 0.031 | 0.797 | 0.031 | 0.708 | 0.091 | 0.583 | 0.015 | 0.673 | 0.053 | 0.52 | 0.5505 | 0.175 | 0.0435 | 0.61667 | 0.63758 | 0.902 | 0.578 | 0.72467 | 0.9415 | 0.82833 | 0.01 | 0.61767 | 0.871
6 | 9 | 0.167 | 0.812 | 0.083 | 0.631 | 0.058 | 0.71 | 0.02 | 0.765 | 0.107 | 0.978 | 0.031 | 0.846 | 0.046 | 0.846 | 0.113 | 0.868 | 0.114 | 0.826 | 0.115 | 0.739 | 0.285 | 0.487 | 0.064 | 0.609 | 0.19 | 0.487 | 0.5775 | 0.227 | 0.0565 | 0.62933 | 0.63992 | 0.91 | 0.5235 | 0.70233 | 0.9335 | 0.78833 | 0.01 | 0.61167 | 0.847
6 | 10 | 0.241 | 0.733 | 0.118 | 0.663 | 0.089 | 0.685 | 0.037 | 0.68 | 0.18 | 0.973 | 0.064 | 0.837 | 0.085 | 0.837 | 0.191 | 0.902 | 0.207 | 0.822 | 0.208 | 0.714 | 0.472 | 0.587 | 0.15 | 0.63 | 0.361 | 0.551 | 0.642 | 0.3595 | 0.078 | 0.641 | 0.67133 | 0.907 | 0.4945 | 0.70067 | 0.926 | 0.72533 | 0.01 | 0.62267 | 0.81
6 | 11 | 0.297 | 0.735 | 0.14 | 0.726 | 0.108 | 0.706 | 0.052 | 0.76 | 0.23 | 0.972 | 0.122 | 0.863 | 0.133 | 0.863 | 0.254 | 0.911 | 0.293 | 0.864 | 0.296 | 0.735 | 0.586 | 0.651 | 0.273 | 0.676 | 0.524 | 0.594 | 0.709 | 0.51 | 0.1235 | 0.654 | 0.71683 | 0.895 | 0.5105 | 0.72467 | 0.903 | 0.63867 | 0.01 | 0.61533 | 0.74
6 | 12 | 0.362 | 0.78 | 0.145 | 0.69 | 0.114 | 0.693 | 0.068 | 0.803 | 0.239 | 0.977 | 0.19 | 0.868 | 0.153 | 0.868 | 0.242 | 0.926 | 0.358 | 0.892 | 0.366 | 0.768 | 0.637 | 0.647 | 0.404 | 0.675 | 0.581 | 0.588 | 0.747 | 0.6335 | 0.228 | 0.694 | 0.7525 | 0.878 | 0.5015 | 0.758 | 0.8765 | 0.552 | 0.01 | 0.591 | 0.662
6 | 13 | 0.318 | 0.739 | 0.155 | 0.628 | 0.102 | 0.676 | 0.081 | 0.764 | 0.23 | 0.976 | 0.308 | 0.859 | 0.146 | 0.859 | 0.199 | 0.92 | 0.377 | 0.879 | 0.386 | 0.775 | 0.602 | 0.618 | 0.382 | 0.661 | 0.568 | 0.585 | 0.772 | 0.7415 | 0.3925 | 0.73967 | 0.78167 | 0.862 | 0.509 | 0.79133 | 0.847 | 0.48967 | 0.01 | 0.56767 | 0.599
6 | 14 | 0.188 | 0.609 | 0.159 | 0.62 | 0.077 | 0.676 | 0.091 | 0.68 | 0.228 | 0.973 | 0.371 | 0.842 | 0.152 | 0.842 | 0.174 | 0.887 | 0.337 | 0.837 | 0.348 | 0.759 | 0.44 | 0.588 | 0.338 | 0.634 | 0.487 | 0.549 | 0.7985 | 0.8215 | 0.5755 | 0.79 | 0.80108 | 0.853 | 0.5315 | 0.80367 | 0.816 | 0.445 | 0.01 | 0.563 | 0.556
6 | 15 | 0.131 | 0.56 | 0.176 | 0.612 | 0.055 | 0.665 | 0.076 | 0.58 | 0.188 | 0.97 | 0.328 | 0.806 | 0.164 | 0.806 | 0.134 | 0.838 | 0.261 | 0.775 | 0.268 | 0.712 | 0.228 | 0.51 | 0.269 | 0.589 | 0.367 | 0.476 | 0.8185 | 0.8635 | 0.7025 | 0.822 | 0.80775 | 0.851 | 0.5515 | 0.797 | 0.7805 | 0.39967 | 0.01 | 0.55767 | 0.521
6 | 16 | 0.097 | 0.562 | 0.117 | 0.625 | 0.036 | 0.638 | 0.055 | 0.533 | 0.105 | 0.97 | 0.187 | 0.726 | 0.081 | 0.726 | 0.087 | 0.782 | 0.128 | 0.703 | 0.128 | 0.631 | 0.116 | 0.451 | 0.169 | 0.493 | 0.221 | 0.406 | 0.824 | 0.8765 | 0.768 | 0.833 | 0.795 | 0.843 | 0.577 | 0.766 | 0.75 | 0.36633 | 0.01 | 0.54833 | 0.498
6 | 17 | 0.042 | 0.586 | 0.058 | 0.633 | 0.018 | 0.609 | 0.027 | 0.547 | 0.037 | 0.963 | 0.065 | 0.643 | 0.025 | 0.643 | 0.03 | 0.729 | 0.037 | 0.648 | 0.037 | 0.556 | 0.049 | 0.429 | 0.062 | 0.415 | 0.095 | 0.377 | 0.8025 | 0.8745 | 0.8065 | 0.829 | 0.76342 | 0.815 | 0.6165 | 0.72433 | 0.7375 | 0.341 | 0.01 | 0.52 | 0.484
6 | 18 | 0 | 0.616 | 0.002 | 0.643 | 0 | 0.587 | 0.001 | 0.543 | 0 | 0.96 | 0.004 | 0.64 | 0.001 | 0.64 | 0 | 0.67 | 0.001 | 0.625 | 0.001 | 0.479 | 0.004 | 0.439 | 0.004 | 0.377 | 0.011 | 0.37 | 0.778 | 0.875 | 0.823 | 0.81233 | 0.73567 | 0.776 | 0.665 | 0.69333 | 0.747 | 0.32733 | 0.01 | 0.50433 | 0.484
6 | 19 | 0 | 0.621 | 0 | 0.612 | 0 | 0.546 | 0 | 0.483 | 0 | 0.95 | 0 | 0.63 | 0 | 0.63 | 0 | 0.626 | 0 | 0.604 | 0 | 0.411 | 0 | 0.454 | 0 | 0.352 | 0 | 0.323 | 0.756 | 0.8615 | 0.816 | 0.778 | 0.71183 | 0.737 | 0.688 | 0.66767 | 0.734 | 0.30533 | 0.01 | 0.49567 | 0.473
6 | 20 | 0 | 0.658 | 0 | 0.541 | 0 | 0.543 | 0 | 0.469 | 0 | 0.936 | 0 | 0.606 | 0 | 0.606 | 0 | 0.597 | 0 | 0.526 | 0 | 0.385 | 0 | 0.423 | 0 | 0.34 | 0 | 0.269 | 0.7125 | 0.8425 | 0.805 | 0.718 | 0.67475 | 0.677 | 0.681 | 0.637 | 0.715 | 0.29 | 0.01 | 0.48633 | 0.453
6 | 21 | 0 | 0.559 | 0 | 0.52 | 0 | 0.551 | 0 | 0.467 | 0 | 0.915 | 0 | 0.58 | 0 | 0.58 | 0 | 0.542 | 0 | 0.45 | 0 | 0.403 | 0 | 0.403 | 0 | 0.324 | 0 | 0.261 | 0.6655 | 0.804 | 0.755 | 0.64167 | 0.62975 | 0.612 | 0.6585 | 0.594 | 0.6935 | 0.279 | 0.01 | 0.476 | 0.43
6 | 22 | 0 | 0.533 | 0 | 0.513 | 0 | 0.546 | 0 | 0.448 | 0 | 0.897 | 0 | 0.533 | 0 | 0.533 | 0 | 0.523 | 0 | 0.447 | 0 | 0.433 | 0 | 0.416 | 0 | 0.311 | 0 | 0.254 | 0.6235 | 0.7625 | 0.694 | 0.55533 | 0.58408 | 0.521 | 0.654 | 0.54467 | 0.666 | 0.24767 | 0.01 | 0.456 | 0.392
6 | 23 | 0 | 0.53 | 0 | 0.5 | 0 | 0.52 | 0 | 0.413 | 0 | 0.88 | 0 | 0.502 | 0 | 0.502 | 0 | 0.519 | 0 | 0.439 | 0 | 0.427 | 0 | 0.392 | 0 | 0.293 | 0 | 0.242 | 0.5815 | 0.732 | 0.655 | 0.47333 | 0.54342 | 0.418 | 0.653 | 0.50533 | 0.6055 | 0.207 | 0.01 | 0.43967 | 0.345
6 | 24 | 0 | 0.51 | 0 | 0.473 | 0 | 0.487 | 0 | 0.42 | 0 | 0.864 | 0 | 0.477 | 0 | 0.477 | 0 | 0.51 | 0 | 0.423 | 0 | 0.413 | 0 | 0.367 | 0 | 0.285 | 0 | 0.245 | 0.5445 | 0.697 | 0.624 | 0.40933 | 0.50708 | 0.336 | 0.655 | 0.46967 | 0.5385 | 0.179 | 0.01 | 0.41433 | 0.296

## Demand6c2017
|  | EA | EM | NE | NO | NT | NW | SC | SE | SO | SW | WM | WN | WS
1 | 1 | 3592.3892 | 4488.2457 | 1894.7521 | 1929.1606 | 5692.7082 | 5022.7007 | 2395.571 | 4374.7271 | 2554.9185 | 1316.5664 | 3467.8817 | 219.2113 | 1608.8671 | Cluster_iD | Weights | Repres_Days | yearday | Cluster_iD | Repres_Days
1 | 2 | 2695.9148 | 3624.6301 | 1369.5276 | 1500.1301 | 4168.4391 | 3664.9407 | 1116.2166 | 2778.3364 | 2088.7094 | 874.9263 | 2498.9284 | 202.7529 | 958.1666 | 1 | 1 | 25 | 1 | 2 | 60
1 | 3 | 2610.7892 | 3392.0859 | 1278.3011 | 1476.5675 | 3735.9132 | 3252.7985 | 986.6029 | 2404.3032 | 2019.2685 | 821.7868 | 2295.0909 | 186.2945 | 784.241 | 2 | 98 | 60 | 2 | 2 | 79
1 | 4 | 2329.0288 | 3270.0073 | 1188.4228 | 1485.4267 | 3200.9757 | 2915.1324 | 881.2881 | 2275.0958 | 1974.6435 | 696.5617 | 1894.3175 | 67.3417 | 721.6539 | 3 | 42 | 79 | 3 | 3 | 60
1 | 5 | 2382.6219 | 3347.8932 | 1215.802 | 1600.0948 | 3147.5652 | 3026.8668 | 651.7177 | 2384.8147 | 1990.5102 | 568.506 | 1679.2708 | 65.462 | 576.2028 | 4 | 71 | 255 | 4 | 3 | 60
1 | 6 | 3155.1255 | 4277.054 | 1736.2212 | 1952.6837 | 3847.6431 | 3690.5437 | 1288.8025 | 3431.8908 | 2709.6198 | 1058.5443 | 2473.806 | 135.0585 | 697.2735 | 5 | 85 | 267 | 5 | 3 | 79
1 | 7 | 5067.149 | 6042.9469 | 3254.6792 | 3146.3825 | 6053.0343 | 5082.548 | 3010.4227 | 6934.6747 | 5303.4946 | 2568.8629 | 3557.2279 | 301.2677 | 1003.2754 | 6 | 68 | 268 | 6 | 2 | 79
1 | 8 | 10283.4944 | 12062.8427 | 6821.0111 | 5804.2255 | 11208.4745 | 11017.0119 | 7104.6275 | 14110.0555 | 10485.599 | 6709.6143 | 8501.8575 | 863.0446 | 1970.076 |  |  |  | 7 | 2 | 79
1 | 9 | 12199.5709 | 14659.048 | 8468.7595 | 7254.2008 | 13306.2567 | 14330.9436 | 9186.372 | 16015.1374 | 12178.3034 | 8602.7416 | 11142.6211 | 1257.5171 | 3172.3183 |  |  |  | 8 | 2 | 79
1 | 10 | 10286.2522 | 12993.1518 | 7560.559 | 6667.9539 | 11743.0036 | 13130.784 | 8195.6593 | 13132.6984 | 10139.145 | 7024.6638 | 9894.5594 | 1148.082 | 3602.976 |  |  |  | 9 | 2 | 60
1 | 11 | 8401.8167 | 11180.9966 | 6490.4023 | 5923.305 | 9527.2132 | 11017.1138 | 6456.1169 | 10878.3199 | 8245.2735 | 5663.7629 | 8428.6359 | 919.3636 | 3270.4555 |  |  |  | 10 | 2 | 60
1 | 12 | 7896.4507 | 10685.4371 | 6169.3648 | 5605.8498 | 9167.3768 | 10325.8601 | 5377.637 | 10543.126 | 7768.6154 | 4987.018 | 7786.1314 | 802.4011 | 2733.3466 |  |  |  | 11 | 2 | 60
1 | 13 | 8066.6356 | 10785.454 | 6222.8346 | 5496.5742 | 9341.8327 | 10486.7131 | 5046.5082 | 10323.4549 | 7897.8435 | 5090.8353 | 8065.9161 | 747.2247 | 2332.4457 |  |  |  | 12 | 2 | 60
1 | 14 | 8579.564 | 11146.4512 | 6540.7788 | 5537.6111 | 9749.6115 | 11052.439 | 4869.8922 | 10839.5694 | 8031.62 | 5282.6212 | 8357.6909 | 805.8172 | 2106.0565 |  |  |  | 13 | 2 | 60
1 | 15 | 8569.3558 | 11474.7652 | 6676.5274 | 5533.7355 | 9759.6082 | 11359.0442 | 4716.9021 | 10816.8577 | 8002.5752 | 5395.0258 | 8583.567 | 805.3371 | 2055.4429 |  |  |  | 14 | 2 | 60
1 | 16 | 8619.1946 | 11872.3508 | 6854.6047 | 5927.0461 | 9736.9581 | 11897.7297 | 4924.8396 | 10729.1406 | 8072.1823 | 5486.9386 | 8884.6954 | 819.4579 | 2277.7874 |  |  |  | 15 | 2 | 79
1 | 17 | 10351.5195 | 13831.5595 | 8289.8557 | 7039.8388 | 11564.9778 | 14349.831 | 6790.2948 | 13031.2562 | 9320.1538 | 6529.7363 | 10894.6103 | 1101.3883 | 2449.4852 |  |  |  | 16 | 2 | 79
1 | 18 | 12405.3491 | 16409.0206 | 9771.122 | 8355.5799 | 13588.2288 | 17376.8049 | 9522.1047 | 15624.7136 | 11967.4691 | 8835.3209 | 12647.9632 | 1442.027 | 3278.5708 |  |  |  | 17 | 2 | 79
1 | 19 | 13588.3038 | 17240.2606 | 10374.8461 | 8804.6676 | 15017.0054 | 18677.4502 | 10858.4771 | 17644.7113 | 13214.9529 | 10067.5883 | 13644.3605 | 1660.3807 | 4293.9462 |  |  |  | 18 | 3 | 79
1 | 20 | 14126.3142 | 17741.6131 | 10598.4612 | 8859.5758 | 16455.4274 | 19500.3593 | 11240.5909 | 18939.8124 | 13203.7519 | 10518.7355 | 14284.452 | 1735.9982 | 4860.7071 |  |  |  | 19 | 3 | 79
1 | 21 | 13225.8316 | 16375.4904 | 9890.1802 | 8354.0669 | 16078.2206 | 18567.0926 | 10734.2975 | 17776.1896 | 12068.3514 | 9542.8295 | 13472.0527 | 1610.2406 | 4496.9362 |  |  |  | 20 | 3 | 79
1 | 22 | 12160.3359 | 14600.4154 | 8847.4307 | 7394.1959 | 15236.346 | 16901.171 | 10033.7136 | 16387.1443 | 10823.9777 | 8520.666 | 12372.8166 | 1463.1837 | 3970.8752 |  |  |  | 21 | 3 | 79
1 | 23 | 10283.6733 | 12087.0398 | 7246.4393 | 5958.453 | 13479.9133 | 13856.6504 | 8474.9183 | 13968.9193 | 8969.7672 | 6812.7421 | 10295.2941 | 1146.1697 | 3237.8966 |  |  |  | 22 | 3 | 79
1 | 24 | 5863.8738 | 6866.6074 | 4101.0938 | 3510.2347 | 8193.0162 | 7950.7973 | 5033.7081 | 7752.6486 | 4981.9064 | 3568.2509 | 5879.0047 | 643.0798 | 2200.8989 |  |  |  | 23 | 3 | 79
2 | 1 | 1994.2023 | 2761.4352 | 1621.8275 | 1660.8914 | 3044.1943 | 2931.2548 | 2534.4244 | 3004.6226 | 2067.9851 | 1401.078 | 1790.0033 | 221.0279 | 314.6322 |  |  |  | 24 | 2 | 79
2 | 2 | 1458.6104 | 2016.7943 | 1264.7012 | 1257.7846 | 2051.1988 | 1919.5331 | 1684.9561 | 2162.1668 | 1603.5629 | 1022.1959 | 1190.1724 | 168.81 | 352.9013 |  |  |  | 25 | 2 | 79
2 | 3 | 1341.9727 | 1972.7676 | 1204.4862 | 1173.8603 | 1711.1077 | 1609.083 | 1552.1922 | 1980.3565 | 1634.0681 | 935.7414 | 946.1304 | 120.3683 | 402.3746 |  |  |  | 26 | 1 | 25
2 | 4 | 1185.6749 | 1729.3676 | 1154.7469 | 1139.5146 | 1390.2326 | 1335.9354 | 1354.0684 | 1814.8484 | 1633.3861 | 843.4503 | 767.5172 | 119.9874 | 543.8572 |  |  |  | 27 | 3 | 60
2 | 5 | 1092.9573 | 1660.0367 | 1141.4939 | 1144.6402 | 1101.1948 | 1205.4375 | 1224.2405 | 1722.9167 | 1645.6812 | 742.5057 | 521.1178 | 68.9198 | 735.2983 |  |  |  | 28 | 2 | 79
2 | 6 | 1640.6091 | 2334.7088 | 1499.5778 | 1479.6326 | 1657.9573 | 1781.3253 | 1713.5655 | 2520.2405 | 2091.7507 | 1024.2547 | 974.5753 | 149.0103 | 590.5929 |  |  |  | 29 | 2 | 79
2 | 7 | 3685.9377 | 4535.8899 | 2711.2358 | 2513.6342 | 4330.9599 | 4229.53 | 3143.249 | 4996.5366 | 4009.3082 | 2183.6163 | 2981.4732 | 268.0918 | 654.7901 |  |  |  | 30 | 2 | 79
2 | 8 | 8023.1473 | 9522.2492 | 5584.0059 | 4798.3642 | 8736.8778 | 9220.0734 | 6671.8631 | 11220.8036 | 8365.7387 | 5724.6721 | 7271.5245 | 723.6136 | 2109.85 |  |  |  | 31 | 2 | 60
2 | 9 | 9233.5448 | 11483.0292 | 6772.7518 | 6016.5667 | 10070.7029 | 11828.1334 | 8655.5695 | 12026.908 | 9542.7668 | 6977.5662 | 9108.5404 | 1084.9193 | 3393.5547 |  |  |  | 32 | 2 | 60
2 | 10 | 7121.1257 | 9142.9167 | 5532.7959 | 5054.3162 | 8211.5384 | 9847.7133 | 7445.8334 | 8909.4527 | 7094.6599 | 5166.374 | 7386.9952 | 885.9359 | 2975.7927 |  |  |  | 33 | 6 | 60
2 | 11 | 5248.7067 | 6936.0563 | 4002.5649 | 3904.4581 | 6225.4416 | 7523.8079 | 5484.4874 | 6376.0052 | 4952.3239 | 3377.3575 | 5232.6175 | 606.8787 | 2209.3926 |  |  |  | 34 | 3 | 60
2 | 12 | 4203.4088 | 5535.5673 | 3342.254 | 3256.4517 | 5164.5573 | 6081.0135 | 4357.747 | 4900.7908 | 3866.7012 | 2351.2607 | 4310.2827 | 458.3102 | 1648.8619 |  |  |  | 35 | 2 | 79
2 | 13 | 3808.0281 | 5155.2788 | 3140.0523 | 3013.1045 | 4547.2853 | 5852.8317 | 4151.8386 | 4216.8681 | 3395.1621 | 2033.372 | 4275.6195 | 421.7169 | 1101.9124 |  |  |  | 36 | 3 | 79
2 | 14 | 3864.7163 | 5029.1023 | 3220.5638 | 3011.5978 | 4404.3399 | 6228.4335 | 3940.9736 | 4000.8193 | 3287.9441 | 1993.4667 | 4247.9933 | 404.6113 | 978.4423 |  |  |  | 37 | 3 | 79
2 | 15 | 3527.0905 | 4920.2695 | 3168.6985 | 2963.0858 | 4086.8176 | 6166.9596 | 3930.5519 | 3599.5531 | 2817.0931 | 1794.4705 | 3701.9167 | 393.1317 | 837.3451 |  |  |  | 38 | 3 | 79
2 | 16 | 3237.2705 | 4760.2572 | 3357.8472 | 3071.9704 | 3658.212 | 6107.2561 | 4163.1407 | 3391.7992 | 2719.3532 | 1706.7156 | 3455.4052 | 410.7621 | 913.339 |  |  |  | 39 | 3 | 79
2 | 17 | 4236.0959 | 6176.3622 | 4333.0165 | 3876.1549 | 4700.6667 | 8205.8958 | 5500.4535 | 4749.1383 | 3628.8096 | 2534.6407 | 4723.3823 | 634.4618 | 1617.9799 |  |  |  | 40 | 3 | 79
2 | 18 | 6447.2577 | 9041.3519 | 6107.5986 | 5345.8007 | 6688.1272 | 11199.2396 | 7634.8926 | 7736.5221 | 5955.204 | 4540.6091 | 7185.4647 | 945.705 | 2732.5523 |  |  |  | 41 | 3 | 79
2 | 19 | 8272.1368 | 11101.7859 | 7268.2643 | 6252.1243 | 8890.9527 | 12931.1617 | 8885.6373 | 10435.6159 | 7792.5472 | 6273.2067 | 8472.0091 | 1130.1659 | 3786.4133 |  |  |  | 42 | 3 | 60
2 | 20 | 8901.637 | 11732.424 | 7514.872 | 6420.7678 | 10431.6413 | 13461.2699 | 9362.3856 | 11560.8962 | 8253.3604 | 6843.4853 | 9445.748 | 1250.8727 | 4247.5223 |  |  |  | 43 | 3 | 60
2 | 21 | 8174.2814 | 10834.2772 | 6950.5418 | 5870.2669 | 9902.9971 | 12618.9885 | 8862.7389 | 10853.5835 | 7401.6057 | 6232.4265 | 8737.1847 | 1137.9142 | 4343.184 |  |  |  | 44 | 2 | 60
2 | 22 | 7208.406 | 9378.9721 | 6065.8702 | 5066.3183 | 9109.2685 | 11124.0451 | 8070.6876 | 9415.2164 | 6263.8896 | 5217.6125 | 7675.579 | 993.9944 | 3492.4651 |  |  |  | 45 | 3 | 60
2 | 23 | 5870.3039 | 7307.5902 | 4712.1549 | 3895.2037 | 7774.388 | 8826.3063 | 6731.8179 | 7546.3271 | 4974.5983 | 4041.7582 | 6142.4104 | 768.7546 | 2692.4997 |  |  |  | 46 | 3 | 79
2 | 24 | 3793.4797 | 4760.5216 | 3054.1019 | 2550.0956 | 5341.0685 | 5586.3018 | 4567.3844 | 4689.4091 | 3062.9957 | 2383.4554 | 3830.7913 | 458.2703 | 1755.2517 |  |  |  | 47 | 3 | 79
3 | 1 | 1755.6287 | 2380.7141 | 1365.2762 | 1340.4825 | 2770.141 | 2802.8807 | 1983.661 | 1646.9978 | 1363.6554 | 909.2544 | 1692.3784 | 204.3292 | 461.4824 |  |  |  | 48 | 3 | 79
3 | 2 | 1308.2132 | 1783.4345 | 1025.7819 | 1083.6612 | 1833.9782 | 2073.4302 | 1358.6937 | 895.8482 | 1035.8239 | 627.7487 | 1079.9715 | 134.978 | 252.7697 |  |  |  | 49 | 2 | 79
3 | 3 | 1242.6694 | 1620.0472 | 990.3323 | 1023.8326 | 1575.1086 | 1449.2531 | 1223.582 | 1352.7432 | 1022.4129 | 598.8348 | 1034.3553 | 124.6034 | 404.8776 |  |  |  | 50 | 2 | 79
3 | 4 | 1110.4831 | 1544.7974 | 977.523 | 1058.2708 | 1348.0356 | 1442.0856 | 1120.305 | 942.9891 | 1028.0737 | 553.3854 | 829.668 | 85.8948 | 490.4919 |  |  |  | 51 | 6 | 60
3 | 5 | 1075.3498 | 1514.5913 | 987.5332 | 1094.9246 | 1107.6832 | 1228.2373 | 1016.3201 | 766.5582 | 1179.8925 | 448.0452 | 651.146 | 60.9819 | 520.0356 |  |  |  | 52 | 6 | 60
3 | 6 | 1552.9813 | 2074.5031 | 1326.4564 | 1361.5846 | 1692.5339 | 1649.307 | 1475.2893 | 1423.4756 | 1627.7594 | 719.2577 | 1114.2718 | 110.4302 | 397.6654 |  |  |  | 53 | 2 | 60
3 | 7 | 3371.0338 | 4011.061 | 2453.7481 | 2293.4417 | 3662.9431 | 3522.9164 | 2876.85 | 3946.5528 | 3459.7359 | 1794.5567 | 2602.854 | 185.3958 | 130.9301 |  |  |  | 54 | 2 | 60
3 | 8 | 7313.5527 | 8863.5957 | 5178.4659 | 4483.4301 | 7610.6135 | 8398.4218 | 6442.7895 | 9502.7647 | 7393.6257 | 5028.8783 | 6561.7038 | 624.827 | 1796.8448 |  |  |  | 55 | 2 | 79
3 | 9 | 7703.9841 | 9797.3165 | 6064.755 | 5253.4421 | 8206.1998 | 10420.4962 | 8243.4618 | 9545.7822 | 7874.0605 | 5791.109 | 7811.054 | 891.0015 | 2639.447 |  |  |  | 56 | 6 | 60
3 | 10 | 5252.9056 | 7132.4087 | 4887.0292 | 4284.7559 | 6032.1068 | 8235.6969 | 7309.6053 | 6358.2355 | 5291.0842 | 3928.4961 | 5648.5408 | 716.6501 | 1905.4375 |  |  |  | 57 | 2 | 60
3 | 11 | 3453.0056 | 5126.7423 | 3581.9289 | 3425.4639 | 4043.3189 | 6168.36 | 5722.8691 | 3911.2431 | 3424.6468 | 2418.2935 | 3883.4722 | 481.7086 | 1241.5311 |  |  |  | 58 | 2 | 60
3 | 12 | 2629.1829 | 4151.1007 | 3076.231 | 2963.1505 | 3285.1736 | 5270.0896 | 4791.2534 | 3089.3767 | 2624.7063 | 1719.0729 | 3082.8484 | 350.4762 | 1023.856 |  |  |  | 59 | 2 | 60
3 | 13 | 2537.0313 | 4077.7456 | 3128.2355 | 2792.0598 | 3102.3005 | 5023.7306 | 4439.7779 | 2503.2798 | 2382.5466 | 1623.4561 | 2763.025 | 291.9197 | 942.0188 |  |  |  | 60 | 2 | 79
3 | 14 | 2719.6654 | 3911.7194 | 2961.009 | 2731.6415 | 3242.955 | 4854.0313 | 4336.6456 | 2805.0306 | 2456.9758 | 1791.7132 | 2799.5511 | 341.4515 | 1208.9268 |  |  |  | 61 | 2 | 60
3 | 15 | 2618.2109 | 3729.826 | 2728.01 | 2614.8549 | 3141.6095 | 4528.2719 | 4359.7506 | 2502.9685 | 2246.4959 | 1773.7892 | 2697.4025 | 348.3904 | 1076.5231 |  |  |  | 62 | 2 | 60
3 | 16 | 2500.3349 | 3707.699 | 2629.1503 | 2591.4717 | 2912.922 | 4589.8676 | 4459.5815 | 2707.4401 | 2304.8402 | 1849.4725 | 3273.3978 | 421.1704 | 1341.1109 |  |  |  | 63 | 2 | 79
3 | 17 | 3320.2701 | 5479.7335 | 3482.5396 | 3045.811 | 4126.9156 | 6628.2224 | 5314.2205 | 3659.5983 | 3266.6672 | 2580.4017 | 4713.1331 | 558.4724 | 2463.529 |  |  |  | 64 | 2 | 60
3 | 18 | 5342.8547 | 8098.999 | 5163.9307 | 4120.3644 | 6146.6304 | 9105.4633 | 6662.3139 | 6354.4523 | 5176.7783 | 4731.8501 | 6780.5567 | 797.7683 | 3283.5244 |  |  |  | 65 | 2 | 79
3 | 19 | 6672.5306 | 9963.0537 | 6096.0636 | 5014.9549 | 7457.8222 | 11146.4905 | 7765.0354 | 8273.8013 | 6689.6479 | 6026.8938 | 8439.4108 | 1153.3264 | 3800.6507 |  |  |  | 66 | 2 | 79
3 | 20 | 7669.4611 | 10947.9165 | 6741.283 | 5836.8782 | 9120.2765 | 12468.5657 | 8690.7006 | 10071.4019 | 7612.3993 | 6595.8807 | 9088.0851 | 1165.6209 | 4239.1198 |  |  |  | 67 | 2 | 60
3 | 21 | 7149.2501 | 10147.1554 | 6318.45 | 5560.9206 | 8925.6328 | 11838.6658 | 8412.767 | 9539.0277 | 6982.0634 | 5996.4051 | 8426.0647 | 1124.4838 | 3984.5986 |  |  |  | 68 | 2 | 268
3 | 22 | 6259.9459 | 8501.8794 | 5483.4767 | 4684.6981 | 8160.4454 | 10346.5902 | 7704.0885 | 8251.748 | 5769.3611 | 5073.476 | 7306.766 | 953.2995 | 3434.5626 |  |  |  | 69 | 3 | 79
3 | 23 | 5137.2205 | 6619.1718 | 4314.9608 | 3648.968 | 6911.891 | 8183.0681 | 6481.5714 | 6860.0834 | 4639.3774 | 3981.9579 | 5699.5337 | 762.3579 | 2577.3788 |  |  |  | 70 | 4 | 79
3 | 24 | 3298.4865 | 4227.2361 | 2650.4717 | 2437.0304 | 4740.5882 | 5196.4388 | 4431.5318 | 4285.7624 | 2873.3481 | 2369.4905 | 3592.457 | 467.6205 | 1548.4349 |  |  |  | 71 | 4 | 79
4 | 1 | 918.8839 | 1215.6691 | 463.8594 | 637.9978 | 1319.3134 | 1495.6566 | 1021.4755 | 776.8675 | 527.6013 | 461.465 | 997.736 | 98.7625 | 4.742 |  |  |  | 72 | 3 | 79
4 | 2 | 689.1913 | 978.3376 | 405.6963 | 605.2701 | 902.2895 | 984.5138 | 739.847 | 544.7942 | 326.6953 | 403.4297 | 706.2713 | 73.4192 | 33.959 |  |  |  | 73 | 6 | 268
4 | 3 | 647.5734 | 874.419 | 345.8979 | 583.1561 | 770.4054 | 888.7702 | 684.518 | 362.8612 | 310.7552 | 320.6112 | 593.3622 | 73.37 | 101.5678 |  |  |  | 74 | 4 | 267
4 | 4 | 648.4672 | 867.4662 | 334.0201 | 509.4594 | 776.479 | 791.0164 | 632.262 | 384.6327 | 308.2359 | 308.5378 | 590.9804 | 63.9166 | 39.9249 |  |  |  | 75 | 3 | 79
4 | 5 | 607.3489 | 728.5897 | 465.0548 | 668.5337 | 630.3082 | 599.0842 | 452.4542 | 315.8241 | 304.9234 | 215.2312 | 442.5662 | 62.1068 | 256.6376 |  |  |  | 76 | 3 | 60
4 | 6 | 767.1436 | 909.0969 | 954.9916 | 945.9707 | 782.8267 | 679.3751 | 459.7343 | 561.2029 | 428.5024 | 502.0648 | 525.8163 | 91.3631 | 93.4295 |  |  |  | 77 | 6 | 60
4 | 7 | 1045.9116 | 1399.5954 | 1953.9632 | 1800.1885 | 934.9981 | 963.4774 | 851.727 | 1078.1052 | 1061.9693 | 1470.3208 | 742.4744 | 199.6192 | 455.0753 |  |  |  | 78 | 6 | 255
4 | 8 | 2819.7236 | 3407.5383 | 2397.5457 | 2387.6876 | 2936.9664 | 3218.4035 | 2685.9646 | 3289.9126 | 2573.9699 | 1951.9658 | 2460.8084 | 347.1843 | 734.1866 |  |  |  | 79 | 6 | 60
4 | 9 | 3194.6219 | 4173.1317 | 1916.6232 | 1990.702 | 3642.5063 | 4382.3766 | 3616.5131 | 3530.7785 | 2807.8726 | 1428.2516 | 3327.8239 | 287.7137 | 686.1749 |  |  |  | 80 | 6 | 60
4 | 10 | 2214.8808 | 3162.8422 | 1457.7442 | 1565.7211 | 2794.5317 | 3646.031 | 3253.9479 | 2430.1281 | 1881.2359 | 861.213 | 2503.6157 | 204.5957 | 253.4882 |  |  |  | 81 | 3 | 79
4 | 11 | 1586.1367 | 2367.1774 | 1372.0448 | 1365.2892 | 2125.4357 | 2858.8351 | 2353.2614 | 1769.5175 | 1280.5145 | 772.11 | 1743.2571 | 192.1561 | 262.1882 |  |  |  | 82 | 3 | 60
4 | 12 | 1321.8167 | 2009.8527 | 1268.3532 | 1272.4544 | 1722.3268 | 2472.683 | 2048.8331 | 1378.9316 | 1065.8417 | 743.5911 | 1497.5588 | 174.0182 | 771.0775 |  |  |  | 83 | 3 | 60
4 | 13 | 1139.3883 | 1940.5154 | 1200.1904 | 1253.271 | 1539.8854 | 2451.0544 | 1974.2094 | 1174.85 | 1034.5591 | 796.3825 | 1433.5375 | 181.2407 | 784.0406 |  |  |  | 84 | 3 | 268
4 | 14 | 1296.6037 | 1851.5309 | 1106.5725 | 1109.1235 | 1790.1231 | 2375.7049 | 1860.3289 | 1276.6438 | 1118.2594 | 706.5274 | 1521.2834 | 156.5923 | 670.8568 |  |  |  | 85 | 2 | 268
4 | 15 | 1192.5214 | 1786.18 | 1077.3178 | 1148.8403 | 1673.2494 | 2340.2266 | 1601.0811 | 1185.8132 | 920.7235 | 681.7525 | 1392.2427 | 114.5418 | 520.6932 |  |  |  | 86 | 3 | 267
4 | 16 | 1223.3088 | 1780.9929 | 1166.379 | 1465.2032 | 1767.8397 | 2172.4255 | 1753.5661 | 1145.1788 | 948.1686 | 686.2556 | 1325.2277 | 124.3574 | 662.5544 |  |  |  | 87 | 2 | 79
4 | 17 | 1406.8826 | 1877.869 | 1614.9125 | 1895.8432 | 1902.5749 | 2458.261 | 2217.38 | 1511.596 | 1131.9156 | 1299.236 | 1495.0478 | 215.9684 | 1110.6513 |  |  |  | 88 | 2 | 255
4 | 18 | 2114.9784 | 2768.6831 | 1932.8276 | 2041.7472 | 2372.5335 | 3247.0695 | 2778.7269 | 2355.3333 | 1802.0585 | 1561.8926 | 2021.967 | 310.6419 | 1193.7915 |  |  |  | 89 | 6 | 255
4 | 19 | 2619.9081 | 3184.5563 | 2214.0915 | 2354.2236 | 2899.4235 | 3864.0329 | 3521.0832 | 2777.2147 | 2196.3576 | 1866.8222 | 2476.6335 | 368.7908 | 1884.159 |  |  |  | 90 | 6 | 255
4 | 20 | 2901.3817 | 3760.8387 | 2547.3296 | 2559.366 | 3444.0467 | 4705.3229 | 3922.4477 | 3238.2122 | 2366.8014 | 2017.376 | 3186.9348 | 445.6093 | 2266.8707 |  |  |  | 91 | 4 | 268
4 | 21 | 2970.0824 | 4296.8453 | 2372.8355 | 2244.4368 | 3633.0193 | 5248.0176 | 4168.8401 | 3434.9738 | 2584.3332 | 1850.0666 | 3616.6848 | 450.1157 | 2124.4001 |  |  |  | 92 | 5 | 267
4 | 22 | 2645.3889 | 3889.6718 | 1840.9676 | 1675.1303 | 3420.0725 | 4879.1194 | 3854.1702 | 3108.7127 | 2302.0742 | 1368.2562 | 3287.3773 | 350.1184 | 1426.1812 |  |  |  | 93 | 3 | 268
4 | 23 | 2111.7145 | 2904.5397 | 1224.928 | 1186.4091 | 2871.8215 | 3843.0655 | 3024.759 | 2430.257 | 1702.0996 | 980.0098 | 2589.5136 | 239.593 | 868.7619 |  |  |  | 94 | 5 | 268
4 | 24 | 1520.4958 | 1943.4117 | 840.3119 | 821.7608 | 2162.6012 | 2538.9511 | 2043.2496 | 1656.8038 | 1142.8951 | 625.4952 | 1829.0416 | 160.3821 | 470.624 |  |  |  | 95 | 5 | 268
5 | 1 | 660.7587 | 1069.1334 | 331.5179 | 484.4134 | 1101.3295 | 1340.0292 | 868.089 | 709.1276 | 411.357 | 257.4618 | 811.6335 | 83.6207 | 466.2227 |  |  |  | 96 | 5 | 267
5 | 2 | 439.4128 | 857.1269 | 285.2877 | 454.7755 | 695.9916 | 1010.7633 | 568.156 | 418.0672 | 316.3341 | 228.8308 | 504.8656 | 85.6963 | 501.1578 |  |  |  | 97 | 5 | 267
5 | 3 | 469.0204 | 799.2041 | 274.1743 | 411.0196 | 604.4374 | 919.6272 | 499.4253 | 359.3823 | 297.3709 | 211.7009 | 462.4673 | 58.9403 | 546.3939 |  |  |  | 98 | 5 | 267
5 | 4 | 457.6461 | 726.1619 | 237.6118 | 435.1421 | 603.5215 | 832.2018 | 475.2169 | 366.9788 | 304.5914 | 188.4958 | 394.8855 | 10.5298 | 404.871 |  |  |  | 99 | 5 | 268
5 | 5 | 341.3554 | 603.7289 | 294.213 | 539.6108 | 446.0062 | 713.4438 | 353.562 | 264.6155 | 289.7775 | 185.1342 | 261.8977 | 35.8199 | 333.2078 |  |  |  | 100 | 4 | 268
5 | 6 | 437.3261 | 782.8694 | 683.6958 | 897.5469 | 564.133 | 815.9787 | 415.2092 | 324.6157 | 353.9551 | 468.1293 | 373.8993 | 16.6258 | 1.1983 |  |  |  | 101 | 4 | 268
5 | 7 | 707.5059 | 1027.9148 | 1538.3055 | 1595.4808 | 668.1346 | 978.2158 | 776.9996 | 802.6171 | 789.633 | 1342.6052 | 585.8177 | 151.8576 | 553.7417 |  |  |  | 102 | 6 | 255
5 | 8 | 2299.4921 | 2722.1132 | 2000.5371 | 2027.1478 | 2381.148 | 2811.5332 | 2390.2667 | 2744.752 | 2142.2261 | 1782.9373 | 2025.4553 | 285.4384 | 1426.9646 |  |  |  | 103 | 5 | 267
5 | 9 | 2593.6277 | 3495.1006 | 1604.2361 | 1696.7047 | 3090.5034 | 3748.6402 | 3086.8021 | 3043.1595 | 2403.0004 | 1360.0004 | 2699.7904 | 264.3308 | 1220.4673 |  |  |  | 104 | 4 | 268
5 | 10 | 1836.8424 | 2831.0355 | 1354.4261 | 1473.1477 | 2477.2431 | 3204.1597 | 2728.1364 | 2187.5196 | 1826.9675 | 1026.4595 | 2251.8385 | 224.8666 | 1130.3319 |  |  |  | 105 | 6 | 268
5 | 11 | 1339.9283 | 2277.6881 | 1256.2668 | 1350.5921 | 1909.6721 | 2709.0648 | 2149.1919 | 1744.4625 | 1436.7792 | 849.983 | 1763.4672 | 197.8609 | 1140.9678 |  |  |  | 106 | 5 | 79
5 | 12 | 1117.2768 | 2124.7401 | 1210.9139 | 1323.7669 | 1709.1847 | 2467.9854 | 1927.2809 | 1508.8234 | 1251.5061 | 835.1718 | 1636.8497 | 183.3287 | 1090.6948 |  |  |  | 107 | 4 | 267
5 | 13 | 1020.6956 | 2051.3548 | 1205.3926 | 1257.7473 | 1654.8189 | 2385.035 | 1770.2619 | 1502.8449 | 1227.3463 | 918.1237 | 1610.5914 | 235.0212 | 907.9013 |  |  |  | 108 | 4 | 267
5 | 14 | 1164.6483 | 1872.8111 | 1131.2449 | 1248.3364 | 1809.633 | 2254.4437 | 1783.7247 | 1506.3531 | 1297.3281 | 708.388 | 1640.7428 | 187.1932 | 716.0797 |  |  |  | 109 | 5 | 267
5 | 15 | 1085.5813 | 1807.2268 | 1092.8135 | 1193.8728 | 1777.6563 | 2165.3402 | 1732.6343 | 1460.8906 | 1146.7924 | 727.9083 | 1585.6867 | 181.1931 | 712.8523 |  |  |  | 110 | 5 | 267
5 | 16 | 1106.7995 | 1677.9371 | 1191.6413 | 1241.932 | 1794.6789 | 2031.1844 | 1454.2849 | 1427.4148 | 1054.5247 | 794.4121 | 1462.122 | 184.4997 | 1365.0153 |  |  |  | 111 | 5 | 268
5 | 17 | 1322.8762 | 1881.0354 | 1704.5443 | 1725.9463 | 1920.223 | 2326.759 | 1635.1627 | 1605.0518 | 1139.5773 | 1309.6878 | 1649.7599 | 296.8747 | 464.5252 |  |  |  | 112 | 5 | 267
5 | 18 | 2027.2633 | 2624.7529 | 2010.9556 | 2074.5881 | 2401.4928 | 3047.976 | 2170.9237 | 2399.1256 | 1923.0176 | 1799.3531 | 2223.6685 | 345.46 | 1347.827 |  |  |  | 113 | 5 | 267
5 | 19 | 2533.0875 | 3260.0841 | 2199.7052 | 2328.2025 | 2997.6693 | 3624.8692 | 2580.1098 | 2988.3619 | 2548.1377 | 1993.3472 | 2781.4613 | 439.3866 | 1751.3725 |  |  |  | 114 | 6 | 268
5 | 20 | 2780.606 | 3695.556 | 2701.0078 | 2216.6476 | 3538.0736 | 4296.3688 | 3142.2957 | 3604.1341 | 2631.8385 | 1985.0555 | 3129.6115 | 422.4916 | 2152.0871 |  |  |  | 115 | 3 | 60
5 | 21 | 2589.1739 | 3757.4125 | 1799.8282 | 1784.2514 | 3375.8744 | 4426.7326 | 3373.5059 | 3415.6986 | 2361.0161 | 1498.4221 | 3047.4239 | 385.353 | 1474.3334 |  |  |  | 116 | 3 | 79
5 | 22 | 2016.8867 | 2875.668 | 1341.4045 | 1328.0278 | 2976.5674 | 3688.8351 | 2948.3977 | 2670.0633 | 1760.7565 | 1170.7174 | 2463.5669 | 257.5915 | 1114.2826 |  |  |  | 117 | 3 | 79
5 | 23 | 1613.8933 | 2259.7989 | 950.7184 | 945.8637 | 2429.4805 | 2822.3774 | 2323.1255 | 2027.6871 | 1291.4398 | 828.986 | 1963.0915 | 192.9671 | 795.5207 |  |  |  | 118 | 4 | 267
5 | 24 | 1116.0803 | 1628.1464 | 653.2443 | 712.3568 | 1779.2347 | 2056.3328 | 1632.5996 | 1346.6067 | 839.9319 | 579.9054 | 1364.7925 | 111.4917 | 181.9251 |  |  |  | 119 | 4 | 268
6 | 1 | 689.7074 | 1130.5482 | 494.7561 | 571.5793 | 1058.8767 | 1186.8747 | 973.0803 | 734.8264 | 478.3166 | 384.402 | 768.3916 | 90.3448 | 440.782 |  |  |  | 120 | 6 | 255
6 | 2 | 519.0925 | 887.4252 | 419.2653 | 526.3799 | 645.2692 | 845.9547 | 651.0465 | 474.224 | 351.5753 | 315.0961 | 520.1125 | 78.5295 | 452.9075 |  |  |  | 121 | 5 | 268
6 | 3 | 448.0913 | 802.9958 | 425.1512 | 478.2364 | 603.15 | 711.8584 | 554.3894 | 423.5248 | 311.6879 | 417.7245 | 464.47 | 107.0013 | 489.192 |  |  |  | 122 | 4 | 267
6 | 4 | 417.8095 | 730.9324 | 433.3688 | 528.038 | 549.8416 | 607.5226 | 391.5665 | 387.9358 | 338.7196 | 272.9128 | 401.4219 | 72.0675 | 546.5653 |  |  |  | 123 | 2 | 268
6 | 5 | 364.3902 | 634.5063 | 468.8865 | 515.6243 | 410.7158 | 435.2607 | 298.7457 | 340.5423 | 316.8998 | 317.0661 | 282.0355 | 65.0246 | 406.4272 |  |  |  | 124 | 6 | 255
6 | 6 | 473.3395 | 716.123 | 720.9076 | 867.7509 | 535.3344 | 507.7064 | 339.3681 | 430.8477 | 429.7686 | 532.6193 | 359.194 | 105.3618 | 100.9922 |  |  |  | 125 | 6 | 255
6 | 7 | 865.7615 | 1247.9287 | 1740.3926 | 1683.5782 | 954.5008 | 1029.1456 | 840.9455 | 1106.145 | 886.0004 | 1538.1817 | 703.8243 | 198.2427 | 288.2159 |  |  |  | 126 | 2 | 268
6 | 8 | 2560.3818 | 3015.3957 | 2137.3924 | 2110.367 | 2818.0481 | 3046.7234 | 2699.6448 | 3084.4185 | 2400.3364 | 1987.5354 | 2183.5494 | 343.7342 | 1302.3222 |  |  |  | 127 | 5 | 267
6 | 9 | 2873.4545 | 3618.4406 | 1697.6629 | 1704.5441 | 3438.3662 | 4014.1607 | 3501.1758 | 3407.6839 | 2673.1749 | 1530.7959 | 2887.4833 | 281.6074 | 1126.8541 |  |  |  | 128 | 6 | 268
6 | 10 | 2038.0601 | 2902.096 | 1376.4177 | 1384.5911 | 2605.6765 | 3229.4202 | 2854.9546 | 2314.0944 | 1916.6545 | 1115.4249 | 2290.821 | 225.3825 | 906.6238 |  |  |  | 129 | 4 | 267
6 | 11 | 1341.357 | 2113.7813 | 1210.5118 | 1132.5248 | 1838.7262 | 2339.0632 | 2031.8094 | 1748.8284 | 1322.0264 | 819.802 | 1699.6952 | 184.627 | 837.1955 |  |  |  | 130 | 4 | 267
6 | 12 | 1071.9944 | 1757.7842 | 1137.7588 | 946.0263 | 1565.1171 | 1941.1338 | 1632.73 | 1331.8723 | 1026.7726 | 735.0697 | 1379.5688 | 145.8158 | 721.4481 |  |  |  | 131 | 4 | 267
6 | 13 | 981.0232 | 1654.9834 | 1140.6156 | 876.1685 | 1443.5611 | 1756.012 | 1505.9696 | 1280.7503 | 947.8109 | 796.5878 | 1357.7544 | 124.0157 | 699.2907 |  |  |  | 132 | 4 | 268
6 | 14 | 1100.0994 | 1634.0899 | 1056.4817 | 1105.9132 | 1577.1432 | 1707.9638 | 1414.199 | 1135.8797 | 924.9799 | 616.7968 | 1265.5957 | 126.0719 | 456.0604 |  |  |  | 133 | 5 | 268
6 | 15 | 975.6674 | 1581.0014 | 838.6453 | 908.2648 | 1467.1802 | 1739.4174 | 1287.025 | 1221.1778 | 917.6181 | 550.1652 | 1247.3385 | 148.1791 | 116.7551 |  |  |  | 134 | 4 | 268
6 | 16 | 951.5244 | 1393.4342 | 1083.2578 | 1052.4862 | 1405.9462 | 1685.8869 | 1286.1429 | 1539.8568 | 867.9396 | 577.0087 | 1089.1077 | 138.3172 | 131.2407 |  |  |  | 135 | 6 | 255
6 | 17 | 1148.1728 | 1609.2134 | 1463.9972 | 1362.7645 | 1537.5879 | 1924.078 | 1534.7831 | 1160.8366 | 944.9271 | 1125.1098 | 1240.7447 | 203.8705 | 562.8723 |  |  |  | 136 | 6 | 255
6 | 18 | 1776.6711 | 2345.5971 | 1873.9687 | 1774.8473 | 2014.9013 | 2672.5154 | 2239.026 | 1959.1933 | 1690.5668 | 1486.8092 | 1720.6101 | 313.9132 | 1243.3331 |  |  |  | 137 | 4 | 267
6 | 19 | 2247.0921 | 2943.1734 | 2173.035 | 2398.6195 | 2550.3376 | 3275.5314 | 2934.9314 | 2602.0844 | 1995.6028 | 1774.1517 | 2166.4928 | 373.1143 | 1486.6875 |  |  |  | 138 | 4 | 267
6 | 20 | 2527.0069 | 3406.2784 | 2254.7949 | 2244.7915 | 3084.234 | 4000.3838 | 3403.2916 | 3028.2093 | 2166.4029 | 1859.6041 | 2552.6858 | 419.8738 | 1638.7402 |  |  |  | 139 | 4 | 267
6 | 21 | 2434.1291 | 3439.5382 | 1801.3173 | 1867.3608 | 3097.8773 | 4215.6738 | 3410.9986 | 2896.8925 | 2063.751 | 1484.3337 | 2804.3613 | 356.6403 | 1293.509 |  |  |  | 140 | 4 | 268
6 | 22 | 2032.8648 | 2828.9257 | 1382.1692 | 1370.4939 | 2690.3414 | 3635.3327 | 3011.0012 | 2312.9627 | 1705.5938 | 1111.6318 | 2423.08 | 271.7897 | 1053.6546 |  |  |  | 141 | 5 | 268
6 | 23 | 1597.6687 | 2238.6195 | 1029.6516 | 981.1228 | 2268.9362 | 2839.1641 | 2429.3083 | 1823.5871 | 1265.3793 | 792.0017 | 1868.4715 | 198.5591 | 328.683 |  |  |  | 142 | 5 | 268
6 | 24 | 1187.1766 | 1708.6927 | 736.3501 | 692.03 | 1715.7663 | 2016.0218 | 1698.6069 | 1292.9604 | 913.0478 | 506.1187 | 1413.0153 | 122.4158 | 239.895 |  |  |  | 143 | 5 | 267
[18 empty] | 144 | 5 | 267
[18 empty] | 145 | 5 | 267
[18 empty] | 146 | 5 | 268
[18 empty] | 147 | 6 | 268
[18 empty] | 148 | 4 | 267
[18 empty] | 149 | 4 | 267
[18 empty] | 150 | 5 | 268
[18 empty] | 151 | 4 | 267
[18 empty] | 152 | 4 | 267
[18 empty] | 153 | 4 | 267
[18 empty] | 154 | 4 | 267
[18 empty] | 155 | 5 | 268
[18 empty] | 156 | 6 | 255
[18 empty] | 157 | 6 | 255
[18 empty] | 158 | 6 | 255
[18 empty] | 159 | 6 | 255
[18 empty] | 160 | 5 | 268
[18 empty] | 161 | 6 | 255
[18 empty] | 162 | 6 | 255
[18 empty] | 163 | 6 | 255
[18 empty] | 164 | 5 | 267
[18 empty] | 165 | 5 | 267
[18 empty] | 166 | 5 | 268
[18 empty] | 167 | 5 | 268
[18 empty] | 168 | 4 | 267
[18 empty] | 169 | 4 | 267
[18 empty] | 170 | 5 | 267
[18 empty] | 171 | 5 | 267
[18 empty] | 172 | 4 | 267
[18 empty] | 173 | 4 | 268
[18 empty] | 174 | 5 | 255
[18 empty] | 175 | 5 | 268
[18 empty] | 176 | 5 | 268
[18 empty] | 177 | 4 | 267
[18 empty] | 178 | 5 | 267
[18 empty] | 179 | 4 | 268
[18 empty] | 180 | 5 | 268
[18 empty] | 181 | 4 | 268
[18 empty] | 182 | 4 | 268
[18 empty] | 183 | 5 | 268
[18 empty] | 184 | 5 | 268
[18 empty] | 185 | 4 | 267
[18 empty] | 186 | 5 | 267
[18 empty] | 187 | 4 | 267
[18 empty] | 188 | 4 | 267
[18 empty] | 189 | 4 | 267
[18 empty] | 190 | 5 | 267
[18 empty] | 191 | 5 | 267
[18 empty] | 192 | 4 | 267
[18 empty] | 193 | 4 | 267
[18 empty] | 194 | 4 | 267
[18 empty] | 195 | 5 | 268
[18 empty] | 196 | 5 | 268
[18 empty] | 197 | 5 | 268
[18 empty] | 198 | 4 | 267
[18 empty] | 199 | 4 | 268
[18 empty] | 200 | 5 | 268
[18 empty] | 201 | 4 | 268
[18 empty] | 202 | 6 | 255
[18 empty] | 203 | 5 | 268
[18 empty] | 204 | 5 | 267
[18 empty] | 205 | 5 | 268
[18 empty] | 206 | 4 | 267
[18 empty] | 207 | 6 | 255
[18 empty] | 208 | 6 | 268
[18 empty] | 209 | 6 | 255
[18 empty] | 210 | 4 | 268
[18 empty] | 211 | 5 | 268
[18 empty] | 212 | 5 | 268
[18 empty] | 213 | 5 | 268
[18 empty] | 214 | 6 | 255
[18 empty] | 215 | 6 | 255
[18 empty] | 216 | 4 | 268
[18 empty] | 217 | 4 | 267
[18 empty] | 218 | 5 | 268
[18 empty] | 219 | 5 | 267
[18 empty] | 220 | 5 | 267
[18 empty] | 221 | 5 | 268
[18 empty] | 222 | 4 | 267
[18 empty] | 223 | 5 | 268
[18 empty] | 224 | 5 | 268
[18 empty] | 225 | 4 | 267
[18 empty] | 226 | 4 | 268
[18 empty] | 227 | 5 | 267
[18 empty] | 228 | 5 | 268
[18 empty] | 229 | 5 | 268
[18 empty] | 230 | 6 | 255
[18 empty] | 231 | 6 | 255
[18 empty] | 232 | 4 | 267
[18 empty] | 233 | 4 | 267
[18 empty] | 234 | 5 | 267
[18 empty] | 235 | 4 | 268
[18 empty] | 236 | 5 | 267
[18 empty] | 237 | 4 | 267
[18 empty] | 238 | 4 | 267
[18 empty] | 239 | 4 | 267
[18 empty] | 240 | 4 | 267
[18 empty] | 241 | 5 | 267
[18 empty] | 242 | 5 | 267
[18 empty] | 243 | 4 | 267
[18 empty] | 244 | 5 | 267
[18 empty] | 245 | 5 | 267
[18 empty] | 246 | 6 | 268
[18 empty] | 247 | 4 | 268
[18 empty] | 248 | 6 | 268
[18 empty] | 249 | 5 | 268
[18 empty] | 250 | 5 | 268
[18 empty] | 251 | 5 | 268
[18 empty] | 252 | 4 | 268
[18 empty] | 253 | 6 | 255
[18 empty] | 254 | 6 | 255
[18 empty] | 255 | 6 | 255
[18 empty] | 256 | 6 | 255
[18 empty] | 257 | 6 | 255
[18 empty] | 258 | 4 | 268
[18 empty] | 259 | 5 | 267
[18 empty] | 260 | 5 | 267
[18 empty] | 261 | 5 | 267
[18 empty] | 262 | 5 | 267
[18 empty] | 263 | 5 | 268
[18 empty] | 264 | 6 | 268
[18 empty] | 265 | 4 | 268
[18 empty] | 266 | 4 | 268
[18 empty] | 267 | 4 | 268
[18 empty] | 268 | 5 | 267
[18 empty] | 269 | 5 | 267
[18 empty] | 270 | 5 | 268
[18 empty] | 271 | 4 | 268
[18 empty] | 272 | 6 | 268
[18 empty] | 273 | 4 | 268
[18 empty] | 274 | 6 | 255
[18 empty] | 275 | 6 | 255
[18 empty] | 276 | 5 | 268
[18 empty] | 277 | 6 | 255
[18 empty] | 278 | 6 | 255
[18 empty] | 279 | 4 | 268
[18 empty] | 280 | 6 | 255
[18 empty] | 281 | 5 | 267
[18 empty] | 282 | 5 | 267
[18 empty] | 283 | 6 | 255
[18 empty] | 284 | 6 | 255
[18 empty] | 285 | 6 | 268
[18 empty] | 286 | 6 | 255
[18 empty] | 287 | 6 | 268
[18 empty] | 288 | 6 | 268
[18 empty] | 289 | 6 | 255
[18 empty] | 290 | 6 | 268
[18 empty] | 291 | 5 | 267
[18 empty] | 292 | 5 | 268
[18 empty] | 293 | 6 | 255
[18 empty] | 294 | 6 | 255
[18 empty] | 295 | 6 | 255
[18 empty] | 296 | 6 | 268
[18 empty] | 297 | 6 | 255
[18 empty] | 298 | 6 | 268
[18 empty] | 299 | 4 | 267
[18 empty] | 300 | 4 | 267
[18 empty] | 301 | 6 | 255
[18 empty] | 302 | 6 | 255
[18 empty] | 303 | 2 | 79
[18 empty] | 304 | 3 | 79
[18 empty] | 305 | 5 | 79
[18 empty] | 306 | 5 | 267
[18 empty] | 307 | 3 | 79
[18 empty] | 308 | 3 | 79
[18 empty] | 309 | 2 | 60
[18 empty] | 310 | 2 | 79
[18 empty] | 311 | 2 | 60
[18 empty] | 312 | 2 | 79
[18 empty] | 313 | 2 | 79
[18 empty] | 314 | 2 | 60
[18 empty] | 315 | 2 | 79
[18 empty] | 316 | 2 | 60
[18 empty] | 317 | 2 | 79
[18 empty] | 318 | 2 | 79
[18 empty] | 319 | 2 | 79
[18 empty] | 320 | 2 | 79
[18 empty] | 321 | 2 | 79
[18 empty] | 322 | 2 | 60
[18 empty] | 323 | 2 | 79
[18 empty] | 324 | 2 | 60
[18 empty] | 325 | 2 | 60
[18 empty] | 326 | 6 | 255
[18 empty] | 327 | 6 | 60
[18 empty] | 328 | 2 | 79
[18 empty] | 329 | 2 | 60
[18 empty] | 330 | 3 | 60
[18 empty] | 331 | 2 | 60
[18 empty] | 332 | 2 | 60
[18 empty] | 333 | 2 | 60
[18 empty] | 334 | 2 | 60
[18 empty] | 335 | 2 | 60
[18 empty] | 336 | 2 | 79
[18 empty] | 337 | 2 | 79
[18 empty] | 338 | 2 | 79
[18 empty] | 339 | 2 | 79
[18 empty] | 340 | 2 | 60
[18 empty] | 341 | 2 | 60
[18 empty] | 342 | 2 | 60
[18 empty] | 343 | 2 | 79
[18 empty] | 344 | 2 | 79
[18 empty] | 345 | 2 | 60
[18 empty] | 346 | 2 | 79
[18 empty] | 347 | 3 | 60
[18 empty] | 348 | 3 | 60
[18 empty] | 349 | 2 | 60
[18 empty] | 350 | 2 | 79
[18 empty] | 351 | 2 | 79
[18 empty] | 352 | 2 | 79
[18 empty] | 353 | 2 | 79
[18 empty] | 354 | 2 | 79
[18 empty] | 355 | 2 | 79
[18 empty] | 356 | 2 | 79
[18 empty] | 357 | 2 | 79
[18 empty] | 358 | 2 | 60
[18 empty] | 359 | 2 | 60
[18 empty] | 360 | 2 | 60
[18 empty] | 361 | 2 | 60
[18 empty] | 362 | 2 | 79
[18 empty] | 363 | 2 | 60
[18 empty] | 364 | 2 | 60
[18 empty] | 365 | 2 | 60

## Availability6cNEW2017
|  | EA | EM | NE | NO | NT | NW | SC | SE | SO | SW | WM | WN | WS | EA | EM | NE | NO | NT | NW | SC | SE | SO | SW | WN | WS | EA | EM | NE | NO | NT | NW | SC | SE | SO | SW | WM | WN | WS
|  | WindOn | WindOn | WindOn | WindOn | WindOn | WindOn | WindOn | WindOn | WindOn | WindOn | WindOn | WindOn | WindOn | WindOff | WindOff | WindOff | WindOff | WindOff | WindOff | WindOff | WindOff | WindOff | WindOff | WindOff | WindOff | Solar | Solar | Solar | Solar | Solar | Solar | Solar | Solar | Solar | Solar | Solar | Solar | Solar
1 | 1 | 0.502 | 0.463 | 0.479 | 0.432 | 0.792 | 0.624 | 0.624 | 0.572 | 0.505 | 0.488 | 0.414 | 0.461 | 0.39 | 0.721 | 0.722 | 0.7 | 0.73933 | 0.68167 | 0.693 | 0.62552 | 0.71167 | 0.682 | 0.711 | 0.685 | 0.73 | 0 | 0 | 0 | 0 | 0 | 0 | 0 | 0 | 0 | 0 | 0 | 0 | 0
1 | 2 | 0.481 | 0.455 | 0.465 | 0.42488 | 0.80088 | 0.666 | 0.666 | 0.536 | 0.485 | 0.481 | 0.407 | 0.47 | 0.413 | 0.65898 | 0.676 | 0.692 | 0.69533 | 0.65983 | 0.662 | 0.6655 | 0.70367 | 0.701 | 0.751 | 0.62267 | 0.712 | 0 | 0 | 0 | 0 | 0 | 0 | 0 | 0 | 0 | 0 | 0 | 0 | 0
1 | 3 | 0.474 | 0.449 | 0.47088 | 0.416 | 0.836 | 0.718 | 0.718 | 0.525 | 0.473 | 0.455 | 0.387 | 0.492 | 0.45 | 0.626 | 0.6665 | 0.71194 | 0.65767 | 0.64392 | 0.629 | 0.6895 | 0.66933 | 0.72 | 0.78333 | 0.60233 | 0.70298 | 0 | 0 | 0 | 0 | 0 | 0 | 0 | 0 | 0 | 0 | 0 | 0 | 0
1 | 4 | 0.452 | 0.432 | 0.456 | 0.4 | 0.863 | 0.706 | 0.706 | 0.516 | 0.453 | 0.448 | 0.374 | 0.502 | 0.483 | 0.606 | 0.6575 | 0.671 | 0.581 | 0.63608 | 0.559 | 0.73148 | 0.65933 | 0.71 | 0.77333 | 0.59233 | 0.693 | 0 | 0 | 0 | 0 | 0 | 0 | 0 | 0 | 0 | 0 | 0 | 0 | 0
1 | 5 | 0.445 | 0.411 | 0.446 | 0.393 | 0.87 | 0.694 | 0.694 | 0.486 | 0.436 | 0.423 | 0.365 | 0.512 | 0.472 | 0.596 | 0.649 | 0.5995 | 0.55335 | 0.62642 | 0.443 | 0.7715 | 0.64767 | 0.692 | 0.79367 | 0.55701 | 0.682 | 0 | 0 | 0 | 0 | 0 | 0 | 0 | 0 | 0 | 0 | 0 | 0 | 0
1 | 6 | 0.43 | 0.40493 | 0.439 | 0.371 | 0.878 | 0.65684 | 0.65684 | 0.46694 | 0.411 | 0.414 | 0.349 | 0.483 | 0.46 | 0.575 | 0.6305 | 0.412 | 0.42106 | 0.60817 | 0.277 | 0.74247 | 0.63567 | 0.66201 | 0.762 | 0.52667 | 0.66002 | 0.005 | 0.001 | 0.001 | 0.001 | 0.001 | 0 | 0 | 0.002 | 0.001 | 0.001 | 0 | 0.001 | 0
1 | 7 | 0.423 | 0.396 | 0.426 | 0.378 | 0.897 | 0.646 | 0.646 | 0.45 | 0.429 | 0.406 | 0.356 | 0.45 | 0.442 | 0.4395 | 0.584 | 0.385 | 0.313 | 0.58692 | 0.137 | 0.70449 | 0.613 | 0.63502 | 0.608 | 0.509 | 0.649 | 0.044 | 0.036 | 0.035 | 0.033 | 0.04 | 0.03 | 0.017 | 0.049 | 0.033 | 0.033 | 0.031 | 0.034 | 0.024
1 | 8 | 0.437 | 0.418 | 0.497 | 0.4099 | 0.917 | 0.743 | 0.743 | 0.476 | 0.463 | 0.439 | 0.393 | 0.525 | 0.493 | 0.416 | 0.53206 | 0.3425 | 0.22345 | 0.50609 | 0.098 | 0.63702 | 0.60367 | 0.613 | 0.327 | 0.47038 | 0.56212 | 0.137 | 0.113 | 0.127 | 0.119 | 0.134 | 0.126 | 0.078 | 0.153 | 0.117 | 0.117 | 0.1 | 0.111 | 0.099
1 | 9 | 0.552 | 0.516 | 0.569 | 0.46683 | 0.931 | 0.793 | 0.793 | 0.606 | 0.525 | 0.536 | 0.45 | 0.556 | 0.52 | 0.428 | 0.5455 | 0.3125 | 0.18146 | 0.54168 | 0.087 | 0.58204 | 0.57133 | 0.552 | 0.20033 | 0.45905 | 0.504 | 0.37 | 0.314 | 0.2837 | 0.2417 | 0.351 | 0.261 | 0.175 | 0.391 | 0.304 | 0.304 | 0.31 | 0.2867 | 0.25471
1 | 10 | 0.569 | 0.536 | 0.593 | 0.529 | 0.938 | 0.83167 | 0.83167 | 0.65476 | 0.608 | 0.582 | 0.489 | 0.581 | 0.563 | 0.4665 | 0.59553 | 0.355 | 0.196 | 0.56694 | 0.126 | 0.5355 | 0.59302 | 0.564 | 0.10082 | 0.44767 | 0.488 | 0.48361 | 0.452 | 0.44562 | 0.34 | 0.472 | 0.397 | 0.282 | 0.474 | 0.47 | 0.47 | 0.443 | 0.46062 | 0.43
1 | 11 | 0.594 | 0.562 | 0.6407 | 0.55 | 0.943 | 0.853 | 0.853 | 0.694 | 0.633 | 0.606 | 0.526 | 0.606 | 0.584 | 0.5125 | 0.60602 | 0.3975 | 0.20967 | 0.55876 | 0.146 | 0.551 | 0.58367 | 0.501 | 0.081158 | 0.42533 | 0.47419 | 0.661 | 0.655 | 0.657 | 0.46359 | 0.645 | 0.562 | 0.405 | 0.653 | 0.653 | 0.653 | 0.59257 | 0.637 | 0.556
1 | 12 | 0.629 | 0.613 | 0.654 | 0.567 | 0.923 | 0.874 | 0.874 | 0.734 | 0.661 | 0.616 | 0.559 | 0.63 | 0.632 | 0.491 | 0.5585 | 0.5225 | 0.23633 | 0.55043 | 0.15736 | 0.61103 | 0.54533 | 0.46759 | 0.026663 | 0.41433 | 0.31431 | 0.72801 | 0.72951 | 0.72951 | 0.598 | 0.692 | 0.691 | 0.554 | 0.70452 | 0.73551 | 0.73551 | 0.715 | 0.733 | 0.717
1 | 13 | 0.665 | 0.628 | 0.689 | 0.632 | 0.911 | 0.894 | 0.894 | 0.765 | 0.703 | 0.643 | 0.573 | 0.658 | 0.663 | 0.5225 | 0.4565 | 0.55 | 0.323 | 0.51626 | 0.208 | 0.6515 | 0.49038 | 0.411 | 0.055333 | 0.377 | 0.172 | 0.69052 | 0.685 | 0.69 | 0.63253 | 0.73051 | 0.73001 | 0.584 | 0.737 | 0.703 | 0.703 | 0.749 | 0.697 | 0.751
1 | 14 | 0.651 | 0.648 | 0.702 | 0.647 | 0.90474 | 0.914 | 0.914 | 0.748 | 0.717 | 0.666 | 0.621 | 0.698 | 0.683 | 0.5015 | 0.4415 | 0.57401 | 0.38407 | 0.49651 | 0.26 | 0.718 | 0.461 | 0.32764 | 0.12182 | 0.36733 | 0.086 | 0.635 | 0.629 | 0.56157 | 0.569 | 0.66853 | 0.623 | 0.43 | 0.67905 | 0.677 | 0.67753 | 0.68753 | 0.667 | 0.692
1 | 15 | 0.612 | 0.588 | 0.67 | 0.609 | 0.892 | 0.904 | 0.904 | 0.715 | 0.684 | 0.655 | 0.59 | 0.681 | 0.64667 | 0.53305 | 0.426 | 0.622 | 0.451 | 0.46327 | 0.315 | 0.785 | 0.39341 | 0.312 | 0.244 | 0.43706 | 0.105 | 0.458 | 0.475 | 0.46761 | 0.402 | 0.494 | 0.46361 | 0.33462 | 0.495 | 0.49461 | 0.493 | 0.50361 | 0.48061 | 0.49
1 | 16 | 0.582 | 0.549 | 0.625 | 0.585 | 0.884 | 0.88562 | 0.88562 | 0.677 | 0.646 | 0.628 | 0.5457 | 0.643 | 0.6 | 0.5435 | 0.412 | 0.5635 | 0.40933 | 0.44943 | 0.327 | 0.7955 | 0.36167 | 0.2975 | 0.50567 | 0.51836 | 0.25335 | 0.31668 | 0.332 | 0.304 | 0.292 | 0.371 | 0.312 | 0.236 | 0.358 | 0.38366 | 0.384 | 0.354 | 0.332 | 0.33067
1 | 17 | 0.562 | 0.525 | 0.581 | 0.539 | 0.826 | 0.867 | 0.867 | 0.667 | 0.62074 | 0.594 | 0.505 | 0.593 | 0.536 | 0.5545 | 0.47258 | 0.511 | 0.39667 | 0.48628 | 0.383 | 0.7605 | 0.37675 | 0.397 | 0.72433 | 0.53467 | 0.425 | 0.11881 | 0.138 | 0.14578 | 0.171 | 0.14779 | 0.203 | 0.133 | 0.137 | 0.18 | 0.18 | 0.18 | 0.182 | 0.2
1 | 18 | 0.545 | 0.507 | 0.556 | 0.52 | 0.782 | 0.806 | 0.806 | 0.643 | 0.596 | 0.572 | 0.47377 | 0.565 | 0.505 | 0.58602 | 0.6195 | 0.4975 | 0.46333 | 0.57726 | 0.43115 | 0.676 | 0.50338 | 0.625 | 0.80498 | 0.56701 | 0.549 | 0.036 | 0.042 | 0.041 | 0.043 | 0.045 | 0.055 | 0.047 | 0.042 | 0.046 | 0.046 | 0.055 | 0.042 | 0.059
1 | 19 | 0.535 | 0.499 | 0.546 | 0.51 | 0.813 | 0.731 | 0.731 | 0.549 | 0.536 | 0.562 | 0.466 | 0.545 | 0.431 | 0.617 | 0.64 | 0.536 | 0.53936 | 0.61725 | 0.547 | 0.5985 | 0.62467 | 0.6715 | 0.813 | 0.61366 | 0.671 | 0.001 | 0.004 | 0.004 | 0.006 | 0.003 | 0.011 | 0.009 | 0.004 | 0.004 | 0.004 | 0.008 | 0.004 | 0.01
1 | 20 | 0.527 | 0.489 | 0.536 | 0.489 | 0.855 | 0.679 | 0.679 | 0.597 | 0.559 | 0.546 | 0.458 | 0.536 | 0.423 | 0.648 | 0.6965 | 0.6325 | 0.61333 | 0.65158 | 0.646 | 0.469 | 0.69367 | 0.73 | 0.83067 | 0.63197 | 0.723 | 0 | 0 | 0 | 0 | 0 | 0 | 0 | 0 | 0 | 0 | 0 | 0 | 0
1 | 21 | 0.517 | 0.48181 | 0.519 | 0.50079 | 0.843 | 0.637 | 0.637 | 0.629 | 0.583 | 0.523 | 0.438 | 0.433 | 0.406 | 0.6685 | 0.745 | 0.659 | 0.66933 | 0.66833 | 0.67795 | 0.439 | 0.72067 | 0.7715 | 0.85163 | 0.64333 | 0.74 | 0 | 0 | 0 | 0 | 0 | 0 | 0 | 0 | 0 | 0 | 0 | 0 | 0
1 | 22 | 0.51 | 0.47 | 0.526 | 0.475 | 0.771 | 0.585 | 0.585 | 0.61779 | 0.572 | 0.502 | 0.429 | 0.425 | 0.36394 | 0.677 | 0.7335 | 0.6425 | 0.68167 | 0.69283 | 0.705 | 0.4555 | 0.753 | 0.784 | 0.86 | 0.67433 | 0.758 | 0 | 0 | 0 | 0 | 0 | 0 | 0 | 0 | 0 | 0 | 0 | 0 | 0
1 | 23 | 0.48985 | 0.441 | 0.505 | 0.459 | 0.76 | 0.545 | 0.545 | 0.582 | 0.546 | 0.513 | 0.42 | 0.416 | 0.355 | 0.688 | 0.705 | 0.6115 | 0.721 | 0.70323 | 0.731 | 0.501 | 0.73333 | 0.758 | 0.84433 | 0.66433 | 0.77 | 0 | 0 | 0 | 0 | 0 | 0 | 0 | 0 | 0 | 0 | 0 | 0 | 0
1 | 24 | 0.46 | 0.426 | 0.486 | 0.45 | 0.75 | 0.48 | 0.48 | 0.505 | 0.495 | 0.472 | 0.401 | 0.4 | 0.38 | 0.6995 | 0.6865 | 0.586 | 0.708 | 0.73 | 0.717 | 0.56804 | 0.7433 | 0.74746 | 0.82264 | 0.653 | 0.748 | 0 | 0 | 0 | 0 | 0 | 0 | 0 | 0 | 0 | 0 | 0 | 0 | 0
2 | 1 | 0.576 | 0.568 | 0.612 | 0.559 | 0.85 | 0.606 | 0.606 | 0.542 | 0.52 | 0.554 | 0.513 | 0.47636 | 0.46532 | 0.7285 | 0.7285 | 0.6855 | 0.76767 | 0.68729 | 0.753 | 0.8005 | 0.67733 | 0.653 | 0.61867 | 0.71167 | 0.809 | 0 | 0 | 0 | 0 | 0 | 0 | 0 | 0 | 0 | 0 | 0 | 0 | 0
2 | 2 | 0.676 | 0.672 | 0.728 | 0.661 | 0.934 | 0.77823 | 0.77823 | 0.706 | 0.674 | 0.681 | 0.612 | 0.723 | 0.673 | 0.739 | 0.739 | 0.7305 | 0.78857 | 0.70842 | 0.773 | 0.8145 | 0.72781 | 0.765 | 0.79967 | 0.6958 | 0.796 | 0 | 0 | 0 | 0 | 0 | 0 | 0 | 0 | 0 | 0 | 0 | 0 | 0
2 | 3 | 0.711 | 0.685 | 0.763 | 0.68914 | 0.962 | 0.845 | 0.845 | 0.803 | 0.767 | 0.75312 | 0.64 | 0.812 | 0.726 | 0.7355 | 0.75 | 0.7445 | 0.81533 | 0.71345 | 0.784 | 0.827 | 0.78667 | 0.808 | 0.87967 | 0.692 | 0.803 | 0 | 0 | 0 | 0 | 0 | 0 | 0 | 0 | 0 | 0 | 0 | 0 | 0
2 | 4 | 0.722 | 0.692 | 0.767 | 0.694 | 0.965 | 0.843 | 0.843 | 0.807 | 0.782 | 0.7811 | 0.65113 | 0.822 | 0.731 | 0.732 | 0.75269 | 0.74767 | 0.81111 | 0.71853 | 0.78 | 0.8295 | 0.79 | 0.793 | 0.889 | 0.70846 | 0.834 | 0 | 0 | 0 | 0 | 0 | 0 | 0 | 0 | 0 | 0 | 0 | 0 | 0
2 | 5 | 0.73811 | 0.71911 | 0.777 | 0.703 | 0.967 | 0.824 | 0.824 | 0.828 | 0.795 | 0.80509 | 0.67012 | 0.818 | 0.748 | 0.743 | 0.7575 | 0.7415 | 0.82333 | 0.72156 | 0.801 | 0.832 | 0.78412 | 0.78968 | 0.90233 | 0.69833 | 0.831 | 0 | 0 | 0 | 0 | 0 | 0 | 0 | 0 | 0 | 0 | 0 | 0 | 0
2 | 6 | 0.732 | 0.70212 | 0.746 | 0.71 | 0.97 | 0.814 | 0.814 | 0.845 | 0.80511 | 0.759 | 0.696 | 0.804 | 0.736 | 0.7495 | 0.7605 | 0.7385 | 0.82733 | 0.72408 | 0.811 | 0.846 | 0.78133 | 0.80518 | 0.9 | 0.70546 | 0.817 | 0 | 0 | 0 | 0 | 0 | 0 | 0 | 0 | 0 | 0 | 0 | 0 | 0
2 | 7 | 0.74211 | 0.715 | 0.741 | 0.71712 | 0.981 | 0.764 | 0.764 | 0.853 | 0.799 | 0.73613 | 0.656 | 0.792 | 0.721 | 0.754 | 0.764 | 0.72668 | 0.80845 | 0.71667 | 0.808 | 0.8385 | 0.77133 | 0.8115 | 0.891 | 0.702 | 0.836 | 0.007 | 0.002 | 0.002 | 0 | 0.006 | 0.001 | 0 | 0.006 | 0.003 | 0.003 | 0 | 0.002 | 0
2 | 8 | 0.767 | 0.741 | 0.782 | 0.723 | 0.986 | 0.758 | 0.758 | 0.838 | 0.77713 | 0.729 | 0.663 | 0.76012 | 0.705 | 0.74618 | 0.767 | 0.72 | 0.77979 | 0.7115 | 0.787 | 0.824 | 0.768 | 0.8145 | 0.89333 | 0.72967 | 0.812 | 0.033 | 0.025 | 0.025 | 0.018 | 0.027 | 0.02 | 0.014 | 0.025 | 0.029 | 0.029 | 0.025 | 0.023 | 0.019426
2 | 9 | 0.78 | 0.75509 | 0.815 | 0.735 | 0.987 | 0.752 | 0.752 | 0.817 | 0.753 | 0.712 | 0.684 | 0.745 | 0.71 | 0.758 | 0.7695 | 0.7235 | 0.76333 | 0.73473 | 0.769 | 0.821 | 0.77433 | 0.81767 | 0.88478 | 0.75333 | 0.806 | 0.075 | 0.049 | 0.046 | 0.039 | 0.074 | 0.062 | 0.054 | 0.086348 | 0.071 | 0.071 | 0.071 | 0.066 | 0.053
2 | 10 | 0.828 | 0.805 | 0.851 | 0.754 | 0.988 | 0.767 | 0.767 | 0.833 | 0.789 | 0.702 | 0.726 | 0.74 | 0.77009 | 0.7605 | 0.772 | 0.735 | 0.75267 | 0.73711 | 0.746 | 0.8115 | 0.79333 | 0.8205 | 0.87767 | 0.77 | 0.815 | 0.111 | 0.094 | 0.097 | 0.091 | 0.116 | 0.101 | 0.124 | 0.131 | 0.126 | 0.126 | 0.156 | 0.103 | 0.124
2 | 11 | 0.883 | 0.869 | 0.884 | 0.791 | 0.99 | 0.77 | 0.77 | 0.867 | 0.8171 | 0.717 | 0.772 | 0.75 | 0.799 | 0.7665 | 0.7745 | 0.755 | 0.7486 | 0.74017 | 0.75 | 0.818 | 0.797 | 0.8225 | 0.86312 | 0.7771 | 0.799 | 0.223 | 0.214 | 0.164 | 0.157 | 0.231 | 0.153 | 0.148 | 0.241 | 0.25 | 0.25 | 0.264 | 0.193 | 0.212
2 | 12 | 0.93 | 0.908 | 0.922 | 0.836 | 0.992 | 0.755 | 0.755 | 0.886 | 0.836 | 0.747 | 0.748 | 0.767 | 0.792 | 0.777 | 0.78367 | 0.759 | 0.72947 | 0.7455 | 0.776 | 0.8435 | 0.8 | 0.825 | 0.86579 | 0.75767 | 0.788 | 0.23622 | 0.264 | 0.261 | 0.205 | 0.27 | 0.233 | 0.191 | 0.287 | 0.28221 | 0.282 | 0.326 | 0.261 | 0.2692
2 | 13 | 0.94 | 0.894 | 0.913 | 0.861 | 0.992 | 0.79921 | 0.79921 | 0.881 | 0.84608 | 0.774 | 0.765 | 0.785 | 0.76409 | 0.78 | 0.7895 | 0.7655 | 0.75567 | 0.752 | 0.804 | 0.8495 | 0.806 | 0.82816 | 0.868 | 0.74645 | 0.778 | 0.245 | 0.271 | 0.2682 | 0.199 | 0.285 | 0.247 | 0.198 | 0.2942 | 0.289 | 0.29 | 0.34018 | 0.273 | 0.306
2 | 14 | 0.874 | 0.861 | 0.87604 | 0.845 | 0.99 | 0.818 | 0.818 | 0.871 | 0.855 | 0.789 | 0.755 | 0.773 | 0.715 | 0.80215 | 0.7945 | 0.779 | 0.76 | 0.76458 | 0.818 | 0.85116 | 0.80833 | 0.83066 | 0.88333 | 0.73933 | 0.781 | 0.231 | 0.24 | 0.239 | 0.162 | 0.27721 | 0.24 | 0.185 | 0.261 | 0.274 | 0.275 | 0.33318 | 0.269 | 0.314
2 | 15 | 0.837 | 0.813 | 0.843 | 0.815 | 0.986 | 0.821 | 0.821 | 0.857 | 0.858 | 0.811 | 0.733 | 0.755 | 0.7 | 0.80581 | 0.8 | 0.77516 | 0.77579 | 0.77811 | 0.794 | 0.8585 | 0.821 | 0.8335 | 0.89744 | 0.73378 | 0.78439 | 0.151 | 0.146 | 0.136 | 0.128 | 0.226 | 0.194 | 0.143 | 0.217 | 0.189 | 0.19 | 0.27121 | 0.21124 | 0.242
2 | 16 | 0.795 | 0.777 | 0.808 | 0.799 | 0.985 | 0.774 | 0.774 | 0.84711 | 0.829 | 0.826 | 0.702 | 0.73414 | 0.694 | 0.783 | 0.80465 | 0.787 | 0.78533 | 0.78069 | 0.758 | 0.8565 | 0.86733 | 0.83666 | 0.90733 | 0.71633 | 0.792 | 0.087 | 0.091 | 0.083 | 0.066 | 0.095 | 0.106 | 0.105 | 0.09 | 0.097 | 0.097 | 0.151 | 0.098 | 0.146
2 | 17 | 0.754 | 0.71 | 0.732 | 0.748 | 0.983 | 0.72528 | 0.72528 | 0.813 | 0.811 | 0.799 | 0.64514 | 0.728 | 0.616 | 0.799 | 0.8335 | 0.7905 | 0.79567 | 0.78538 | 0.761 | 0.854 | 0.89633 | 0.839 | 0.91476 | 0.74333 | 0.827 | 0.031 | 0.032 | 0.031 | 0.025 | 0.03441 | 0.035 | 0.026 | 0.038 | 0.043 | 0.043 | 0.062 | 0.038 | 0.049
2 | 18 | 0.728 | 0.66514 | 0.711 | 0.699 | 0.983 | 0.631 | 0.631 | 0.797 | 0.773 | 0.74 | 0.632 | 0.716 | 0.554 | 0.81015 | 0.8515 | 0.79664 | 0.83867 | 0.79236 | 0.79 | 0.861 | 0.89867 | 0.8415 | 0.91833 | 0.77333 | 0.842 | 0.002 | 0.006 | 0.003 | 0.004 | 0.007 | 0.014 | 0.002 | 0.007 | 0.013 | 0.013 | 0.017 | 0.013 | 0.012
2 | 19 | 0.694 | 0.637 | 0.631 | 0.672 | 0.976 | 0.616 | 0.616 | 0.793 | 0.762 | 0.707 | 0.53421 | 0.70715 | 0.527 | 0.8145 | 0.865 | 0.8 | 0.84467 | 0.78863 | 0.815 | 0.864 | 0.89367 | 0.85215 | 0.917 | 0.78444 | 0.85 | 0 | 0 | 0 | 0 | 0 | 0 | 0 | 0 | 0 | 0 | 0 | 0 | 0
2 | 20 | 0.682 | 0.572 | 0.601 | 0.667 | 0.969 | 0.536 | 0.536 | 0.789 | 0.746 | 0.692 | 0.516 | 0.666 | 0.546 | 0.8125 | 0.8305 | 0.794 | 0.84133 | 0.78267 | 0.824 | 0.869 | 0.87667 | 0.915 | 0.90433 | 0.79143 | 0.853 | 0 | 0 | 0 | 0 | 0 | 0 | 0 | 0 | 0 | 0 | 0 | 0 | 0
2 | 21 | 0.64218 | 0.577 | 0.606 | 0.597 | 0.966 | 0.519 | 0.519 | 0.78315 | 0.741 | 0.685 | 0.497 | 0.617 | 0.549 | 0.79566 | 0.8025 | 0.7825 | 0.83 | 0.76736 | 0.822 | 0.872 | 0.8301 | 0.92409 | 0.89533 | 0.7941 | 0.86 | 0 | 0 | 0 | 0 | 0 | 0 | 0 | 0 | 0 | 0 | 0 | 0 | 0
2 | 22 | 0.621 | 0.581 | 0.616 | 0.602 | 0.959 | 0.51251 | 0.51251 | 0.779 | 0.73616 | 0.677 | 0.48 | 0.61222 | 0.574 | 0.774 | 0.7965 | 0.76266 | 0.82011 | 0.75506 | 0.797 | 0.867 | 0.81733 | 0.917 | 0.887 | 0.78833 | 0.856 | 0 | 0 | 0 | 0 | 0 | 0 | 0 | 0 | 0 | 0 | 0 | 0 | 0
2 | 23 | 0.604 | 0.545 | 0.562 | 0.574 | 0.9262 | 0.516 | 0.516 | 0.702 | 0.669 | 0.637 | 0.48426 | 0.518 | 0.513 | 0.7715 | 0.792 | 0.752 | 0.79267 | 0.74828 | 0.765 | 0.8405 | 0.80344 | 0.874 | 0.88133 | 0.78033 | 0.846 | 0 | 0 | 0 | 0 | 0 | 0 | 0 | 0 | 0 | 0 | 0 | 0 | 0
2 | 24 | 0.497 | 0.476 | 0.513 | 0.483 | 0.819 | 0.49453 | 0.49453 | 0.499 | 0.479 | 0.497 | 0.443 | 0.404 | 0.369 | 0.76318 | 0.78617 | 0.705 | 0.77133 | 0.74217 | 0.741 | 0.7792 | 0.77667 | 0.77869 | 0.876 | 0.74933 | 0.839 | 0 | 0 | 0 | 0 | 0 | 0 | 0 | 0 | 0 | 0 | 0 | 0 | 0
3 | 1 | 0.281 | 0.265 | 0.295 | 0.265 | 0.50967 | 0.29 | 0.29 | 0.292 | 0.254 | 0.235 | 0.223 | 0.184 | 0.161 | 0.6375 | 0.57179 | 0.4823 | 0.59551 | 0.59713 | 0.59551 | 0.484 | 0.517 | 0.48433 | 0.62754 | 0.57817 | 0.60758 | 0 | 0 | 0 | 0 | 0 | 0 | 0 | 0 | 0 | 0 | 0 | 0 | 0
3 | 2 | 0.224 | 0.216 | 0.248 | 0.212 | 0.453 | 0.203 | 0.203 | 0.228 | 0.198 | 0.173 | 0.181 | 0.125 | 0.128 | 0.4795 | 0.3955 | 0.3275 | 0.504 | 0.42064 | 0.534 | 0.40335 | 0.34567 | 0.277 | 0.65733 | 0.496 | 0.576 | 0 | 0 | 0 | 0 | 0 | 0 | 0 | 0 | 0 | 0 | 0 | 0 | 0
3 | 3 | 0.21 | 0.198 | 0.227 | 0.185 | 0.431 | 0.146 | 0.146 | 0.194 | 0.145 | 0.134 | 0.156 | 0.087 | 0.095 | 0.3885 | 0.354 | 0.2415 | 0.435 | 0.37833 | 0.47 | 0.3855 | 0.26267 | 0.218 | 0.69633 | 0.38833 | 0.591 | 0 | 0 | 0 | 0 | 0 | 0 | 0 | 0 | 0 | 0 | 0 | 0 | 0
3 | 4 | 0.191 | 0.188 | 0.207 | 0.143 | 0.39075 | 0.116 | 0.116 | 0.169 | 0.102 | 0.111 | 0.096 | 0.077 | 0.075922 | 0.3015 | 0.307 | 0.151 | 0.28293 | 0.24554 | 0.364 | 0.34688 | 0.176 | 0.17844 | 0.73767 | 0.34392 | 0.637 | 0 | 0 | 0 | 0 | 0 | 0 | 0 | 0 | 0 | 0 | 0 | 0 | 0
3 | 5 | 0.181 | 0.156 | 0.13887 | 0.082 | 0.297 | 0.101 | 0.101 | 0.095 | 0.079 | 0.088 | 0.074 | 0.055 | 0.065 | 0.16646 | 0.1715 | 0.1 | 0.148 | 0.19247 | 0.173 | 0.323 | 0.139 | 0.1375 | 0.67686 | 0.213 | 0.62256 | 0 | 0 | 0 | 0 | 0 | 0 | 0 | 0 | 0 | 0 | 0 | 0 | 0
3 | 6 | 0.053 | 0.049 | 0.05595 | 0.049936 | 0.272 | 0.062965 | 0.062965 | 0.062 | 0.049 | 0.043 | 0.044 | 0.033 | 0.042 | 0.12998 | 0.0565 | 0.040482 | 0.092333 | 0.11241 | 0.059 | 0.185 | 0.057667 | 0.1005 | 0.539 | 0.11233 | 0.519 | 0.015 | 0.011 | 0.009 | 0.011 | 0.01 | 0.007 | 0.003 | 0.011 | 0.008 | 0.008 | 0.004 | 0.0084659 | 0.003
3 | 7 | 0.015 | 0.027 | 0.012993 | 0.022 | 0.319 | 0.023 | 0.023 | 0.03 | 0.022 | 0.01 | 0.021 | 0.01 | 0.013 | 0.049993 | 0.0155 | 0.014 | 0.029 | 0.058413 | 0.029 | 0.094 | 0.02 | 0.043489 | 0.34921 | 0.047667 | 0.457 | 0.066 | 0.054 | 0.051 | 0.052 | 0.055 | 0.047 | 0.031 | 0.057 | 0.055 | 0.055 | 0.038 | 0.05 | 0.037
3 | 8 | 0.028 | 0.013 | 0.028 | 0.010993 | 0.227 | 0.042 | 0.042 | 0.009 | 0.01 | 0.020979 | 0.01 | 0.021 | 0.028 | 0.0815 | 0.0335 | 0.0275 | 0.056333 | 0.09058 | 0.011993 | 0.1285 | 0.03766 | 0.018996 | 0.28667 | 0.084333 | 0.37 | 0.193 | 0.178 | 0.205 | 0.18523 | 0.178 | 0.17925 | 0.114 | 0.187 | 0.16428 | 0.164 | 0.127 | 0.146 | 0.13528
3 | 9 | 0.04 | 0.038 | 0.042 | 0.032 | 0.185 | 0.08395 | 0.08395 | 0.019979 | 0.031 | 0.031 | 0.032 | 0.043 | 0.055 | 0.1055 | 0.0745 | 0.0545 | 0.075322 | 0.1384 | 0.043 | 0.238 | 0.079333 | 0.061482 | 0.37494 | 0.132 | 0.408 | 0.344 | 0.357 | 0.35316 | 0.267 | 0.328 | 0.285 | 0.213 | 0.336 | 0.327 | 0.326 | 0.285 | 0.309 | 0.288
3 | 10 | 0.077 | 0.062 | 0.069 | 0.04 | 0.205 | 0.133 | 0.133 | 0.039 | 0.04 | 0.056936 | 0.056 | 0.068 | 0.085 | 0.15047 | 0.094936 | 0.0695 | 0.11531 | 0.16607 | 0.074 | 0.2195 | 0.097667 | 0.082475 | 0.44067 | 0.17833 | 0.351 | 0.42913 | 0.423 | 0.413 | 0.373 | 0.44 | 0.36914 | 0.307 | 0.44313 | 0.413 | 0.412 | 0.41514 | 0.395 | 0.39414
3 | 11 | 0.104 | 0.073 | 0.085 | 0.06 | 0.342 | 0.161 | 0.161 | 0.05 | 0.059 | 0.068 | 0.066 | 0.097 | 0.136 | 0.22394 | 0.13595 | 0.083 | 0.13133 | 0.21106 | 0.112 | 0.14695 | 0.11967 | 0.12042 | 0.40026 | 0.24467 | 0.23486 | 0.53808 | 0.535 | 0.53108 | 0.497 | 0.554 | 0.49309 | 0.46707 | 0.557 | 0.563 | 0.528 | 0.529 | 0.513 | 0.52609
3 | 12 | 0.128 | 0.086 | 0.097 | 0.072 | 0.367 | 0.26378 | 0.26378 | 0.072 | 0.069 | 0.078 | 0.086 | 0.106 | 0.17975 | 0.2805 | 0.18943 | 0.116 | 0.16733 | 0.22816 | 0.242 | 0.167 | 0.15567 | 0.156 | 0.422 | 0.25928 | 0.149 | 0.60305 | 0.601 | 0.59205 | 0.72001 | 0.615 | 0.595 | 0.629 | 0.624 | 0.62405 | 0.625 | 0.621 | 0.58 | 0.628
3 | 13 | 0.148 | 0.12387 | 0.113 | 0.113 | 0.251 | 0.374 | 0.374 | 0.083 | 0.09 | 0.1 | 0.105 | 0.145 | 0.194 | 0.3205 | 0.2065 | 0.133 | 0.26494 | 0.26291 | 0.4 | 0.2574 | 0.19762 | 0.1985 | 0.47833 | 0.30133 | 0.191 | 0.57 | 0.566 | 0.627 | 0.67302 | 0.586 | 0.65206 | 0.69301 | 0.592 | 0.591 | 0.591 | 0.65404 | 0.609 | 0.663
3 | 14 | 0.159 | 0.146 | 0.16084 | 0.133 | 0.139 | 0.439 | 0.439 | 0.108 | 0.134 | 0.121 | 0.129 | 0.165 | 0.218 | 0.3325 | 0.244 | 0.2065 | 0.35167 | 0.27946 | 0.456 | 0.301 | 0.2219 | 0.23842 | 0.522 | 0.31633 | 0.294 | 0.506 | 0.499 | 0.49809 | 0.539 | 0.521 | 0.52408 | 0.512 | 0.52109 | 0.52709 | 0.562 | 0.561 | 0.547 | 0.587
3 | 15 | 0.169 | 0.167 | 0.195 | 0.17 | 0.068 | 0.47 | 0.47 | 0.11885 | 0.166 | 0.165 | 0.166 | 0.215 | 0.21 | 0.37738 | 0.2665 | 0.27888 | 0.476 | 0.29715 | 0.488 | 0.2015 | 0.243 | 0.2565 | 0.55622 | 0.33159 | 0.333 | 0.399 | 0.39 | 0.383 | 0.429 | 0.404 | 0.42612 | 0.37 | 0.41 | 0.446 | 0.445 | 0.47 | 0.433 | 0.459
3 | 16 | 0.139 | 0.135 | 0.18381 | 0.16 | 0.027 | 0.45058 | 0.45058 | 0.14382 | 0.178 | 0.194 | 0.138 | 0.238 | 0.203 | 0.36188 | 0.288 | 0.261 | 0.49 | 0.34697 | 0.504 | 0.1115 | 0.28627 | 0.4475 | 0.592 | 0.27595 | 0.27 | 0.294 | 0.28819 | 0.327 | 0.315 | 0.301 | 0.34016 | 0.259 | 0.313 | 0.35017 | 0.35 | 0.38 | 0.363 | 0.36216
3 | 17 | 0.090908 | 0.112 | 0.15 | 0.122 | 0.01 | 0.39 | 0.39 | 0.132 | 0.155 | 0.182 | 0.12 | 0.227 | 0.186 | 0.26343 | 0.154 | 0.18892 | 0.36767 | 0.33075 | 0.418 | 0.0745 | 0.30626 | 0.5975 | 0.57533 | 0.22767 | 0.125 | 0.164 | 0.197 | 0.182 | 0.218 | 0.19425 | 0.221 | 0.157 | 0.16928 | 0.202 | 0.218 | 0.229 | 0.227 | 0.225
3 | 18 | 0.066 | 0.099 | 0.127 | 0.09 | 0.046965 | 0.2508 | 0.2508 | 0.156 | 0.123 | 0.156 | 0.113 | 0.156 | 0.12 | 0.20595 | 0.11396 | 0.1705 | 0.29833 | 0.3135 | 0.295 | 0.0385 | 0.32659 | 0.579 | 0.49391 | 0.15598 | 0.068 | 0.054 | 0.073 | 0.071 | 0.084 | 0.065 | 0.079 | 0.097 | 0.068 | 0.079 | 0.079 | 0.082 | 0.076 | 0.084
3 | 19 | 0.118 | 0.17879 | 0.172 | 0.102 | 0.093936 | 0.177 | 0.177 | 0.181 | 0.114 | 0.145 | 0.146 | 0.116 | 0.104 | 0.1855 | 0.22592 | 0.225 | 0.25094 | 0.3633 | 0.19 | 0.0195 | 0.444 | 0.427 | 0.30662 | 0.19767 | 0.018993 | 0.01 | 0.02 | 0.02 | 0.021 | 0.017 | 0.017 | 0.021 | 0.016 | 0.017 | 0.017 | 0.021 | 0.019 | 0.016
3 | 20 | 0.201 | 0.207 | 0.21677 | 0.196 | 0.11692 | 0.217 | 0.217 | 0.205 | 0.18675 | 0.203 | 0.203 | 0.136 | 0.112 | 0.24243 | 0.3325 | 0.29788 | 0.33467 | 0.39296 | 0.2258 | 0.056 | 0.53121 | 0.5355 | 0.22133 | 0.291 | 0.045 | 0 | 0 | 0 | 0 | 0 | 0 | 0.001 | 0 | 0 | 0 | 0 | 0 | 0
3 | 21 | 0.254 | 0.273 | 0.236 | 0.257 | 0.159 | 0.276 | 0.276 | 0.215 | 0.209 | 0.225 | 0.265 | 0.176 | 0.145 | 0.34739 | 0.37537 | 0.37085 | 0.52333 | 0.40683 | 0.34372 | 0.2775 | 0.55833 | 0.515 | 0.17097 | 0.35667 | 0.21588 | 0 | 0 | 0 | 0 | 0 | 0 | 0 | 0 | 0 | 0 | 0 | 0 | 0
3 | 22 | 0.291 | 0.297 | 0.271 | 0.285 | 0.41 | 0.314 | 0.314 | 0.24 | 0.243 | 0.246 | 0.288 | 0.195 | 0.154 | 0.4025 | 0.5195 | 0.43332 | 0.56767 | 0.4355 | 0.519 | 0.3685 | 0.47867 | 0.3455 | 0.14267 | 0.40033 | 0.38975 | 0 | 0 | 0 | 0 | 0 | 0 | 0 | 0 | 0 | 0 | 0 | 0 | 0
3 | 23 | 0.302 | 0.305 | 0.309 | 0.292 | 0.477 | 0.345 | 0.345 | 0.262 | 0.267 | 0.257 | 0.279 | 0.205 | 0.17 | 0.452 | 0.504 | 0.44931 | 0.6265 | 0.47272 | 0.575 | 0.4235 | 0.42757 | 0.36287 | 0.264 | 0.48333 | 0.441 | 0 | 0 | 0 | 0 | 0 | 0 | 0 | 0 | 0 | 0 | 0 | 0 | 0
3 | 24 | 0.355 | 0.33953 | 0.378 | 0.33 | 0.562 | 0.411 | 0.411 | 0.355 | 0.303 | 0.291 | 0.296 | 0.259 | 0.238 | 0.5645 | 0.487 | 0.4655 | 0.64333 | 0.52877 | 0.614 | 0.518 | 0.40933 | 0.382 | 0.45958 | 0.54533 | 0.537 | 0 | 0 | 0 | 0 | 0 | 0 | 0 | 0 | 0 | 0 | 0 | 0 | 0
4 | 1 | 0.637 | 0.60419 | 0.678 | 0.622 | 0.951 | 0.674 | 0.674 | 0.725 | 0.69419 | 0.696 | 0.606 | 0.621 | 0.62 | 0.86512 | 0.917 | 0.81413 | 0.86567 | 0.89188 | 0.926 | 0.835 | 0.97567 | 0.9785 | 0.951 | 0.833 | 0.947 | 0 | 0 | 0 | 0 | 0 | 0 | 0 | 0 | 0 | 0 | 0 | 0 | 0
4 | 2 | 0.672 | 0.661 | 0.715 | 0.682 | 0.947 | 0.839 | 0.839 | 0.82312 | 0.758 | 0.767 | 0.719 | 0.78 | 0.778 | 0.8625 | 0.8675 | 0.80614 | 0.85343 | 0.92308 | 0.911 | 0.8865 | 0.97 | 0.9865 | 0.941 | 0.81875 | 0.917 | 0 | 0 | 0 | 0 | 0 | 0 | 0 | 0 | 0 | 0 | 0 | 0 | 0
4 | 3 | 0.69914 | 0.696 | 0.721 | 0.729 | 0.946 | 0.922 | 0.922 | 0.862 | 0.824 | 0.832 | 0.77906 | 0.872 | 0.874 | 0.859 | 0.862 | 0.8035 | 0.84776 | 0.9156 | 0.939 | 0.8935 | 0.95837 | 0.987 | 0.92567 | 0.79919 | 0.897 | 0 | 0 | 0 | 0 | 0 | 0 | 0 | 0 | 0 | 0 | 0 | 0 | 0
4 | 4 | 0.705 | 0.728 | 0.737 | 0.742 | 0.94816 | 0.938 | 0.938 | 0.891 | 0.866 | 0.839 | 0.82 | 0.88 | 0.918 | 0.8285 | 0.8931 | 0.81 | 0.85167 | 0.8955 | 0.93615 | 0.877 | 0.94871 | 0.9855 | 0.93333 | 0.79667 | 0.894 | 0 | 0 | 0 | 0 | 0 | 0 | 0 | 0 | 0 | 0 | 0 | 0 | 0
4 | 5 | 0.71613 | 0.748 | 0.757 | 0.76 | 0.953 | 0.943 | 0.943 | 0.897 | 0.871 | 0.868 | 0.869 | 0.95202 | 0.955 | 0.8185 | 0.891 | 0.8245 | 0.85667 | 0.87638 | 0.873 | 0.8745 | 0.93167 | 0.974 | 0.939 | 0.822 | 0.899 | 0 | 0 | 0 | 0 | 0 | 0 | 0 | 0 | 0 | 0 | 0 | 0 | 0
4 | 6 | 0.748 | 0.77 | 0.772 | 0.77309 | 0.954 | 0.95004 | 0.95004 | 0.905 | 0.87806 | 0.88305 | 0.894 | 0.959 | 0.937 | 0.846 | 0.8455 | 0.8505 | 0.89033 | 0.88062 | 0.851 | 0.8795 | 0.92133 | 0.9615 | 0.947 | 0.868 | 0.913 | 0 | 0 | 0 | 0 | 0 | 0 | 0 | 0 | 0 | 0 | 0 | 0 | 0
4 | 7 | 0.774 | 0.784 | 0.786 | 0.78108 | 0.956 | 0.955 | 0.955 | 0.921 | 0.883 | 0.89204 | 0.88203 | 0.944 | 0.894 | 0.8795 | 0.808 | 0.8636 | 0.909 | 0.88368 | 0.928 | 0.882 | 0.91167 | 0.947 | 0.95233 | 0.91367 | 0.915 | 0 | 0 | 0 | 0 | 0 | 0 | 0 | 0 | 0 | 0 | 0 | 0 | 0
4 | 8 | 0.78508 | 0.792 | 0.79309 | 0.806 | 0.95714 | 0.959 | 0.959 | 0.911 | 0.88806 | 0.92803 | 0.845 | 0.896 | 0.885 | 0.8955 | 0.8105 | 0.881 | 0.92333 | 0.88793 | 0.941 | 0.891 | 0.909 | 0.943 | 0.96967 | 0.96533 | 0.928 | 0 | 0 | 0 | 0 | 0 | 0 | 0 | 0 | 0 | 0 | 0 | 0 | 0
4 | 9 | 0.806 | 0.821 | 0.819 | 0.851 | 0.961 | 0.962 | 0.962 | 0.916 | 0.895 | 0.92 | 0.79906 | 0.915 | 0.863 | 0.91 | 0.814 | 0.88709 | 0.90633 | 0.89785 | 0.934 | 0.9105 | 0.93472 | 0.9445 | 0.98867 | 0.973 | 0.975 | 0.019 | 0.008 | 0.016444 | 0.003 | 0.014 | 0.002 | 0 | 0.023 | 0.012 | 0.012 | 0.011 | 0.011 | 0.005
4 | 10 | 0.82 | 0.82805 | 0.829 | 0.875 | 0.963 | 0.977 | 0.977 | 0.92705 | 0.916 | 0.91004 | 0.80805 | 0.92603 | 0.843 | 0.922 | 0.8485 | 0.8725 | 0.90433 | 0.91827 | 0.93016 | 0.9 | 0.95067 | 0.954 | 0.98967 | 0.97601 | 0.992 | 0.048 | 0.047 | 0.064 | 0.037 | 0.049 | 0.036395 | 0.010427 | 0.082 | 0.05937 | 0.06 | 0.049 | 0.056 | 0.032
4 | 11 | 0.85605 | 0.83905 | 0.868 | 0.882 | 0.972 | 0.993 | 0.993 | 0.934 | 0.92104 | 0.935 | 0.85507 | 0.888 | 0.851 | 0.951 | 0.909 | 0.867 | 0.93167 | 0.95301 | 0.984 | 0.898 | 0.96067 | 0.985 | 0.99 | 0.986 | 0.992 | 0.106 | 0.098319 | 0.101 | 0.075 | 0.11 | 0.087 | 0.043 | 0.12032 | 0.093 | 0.093 | 0.091 | 0.094 | 0.065
4 | 12 | 0.89104 | 0.882 | 0.903 | 0.90403 | 0.977 | 0.991 | 0.991 | 0.946 | 0.941 | 0.96301 | 0.913 | 0.936 | 0.90603 | 0.98202 | 0.927 | 0.8605 | 0.95133 | 0.97076 | 0.991 | 0.889 | 0.98033 | 0.988 | 0.99033 | 0.98833 | 0.993 | 0.145 | 0.169 | 0.19325 | 0.132 | 0.124 | 0.135 | 0.062 | 0.145 | 0.131 | 0.13 | 0.16028 | 0.157 | 0.092
4 | 13 | 0.91103 | 0.929 | 0.93202 | 0.95001 | 0.98 | 0.988 | 0.988 | 0.961 | 0.979 | 0.991 | 0.96001 | 0.97801 | 0.946 | 0.9885 | 0.947 | 0.87 | 0.978 | 0.979 | 0.992 | 0.884 | 0.986 | 0.9895 | 0.991 | 0.984 | 0.993 | 0.1273 | 0.162 | 0.169 | 0.152 | 0.12 | 0.139 | 0.072 | 0.125 | 0.15229 | 0.15229 | 0.168 | 0.161 | 0.108
4 | 14 | 0.9 | 0.955 | 0.94404 | 0.985 | 0.979 | 0.983 | 0.983 | 0.98 | 0.987 | 0.98 | 0.983 | 0.992 | 0.989 | 0.9925 | 0.96055 | 0.8905 | 0.98867 | 0.98367 | 0.993 | 0.896 | 0.989 | 0.989 | 0.99133 | 0.97933 | 0.993 | 0.102 | 0.10331 | 0.107 | 0.146 | 0.112 | 0.117 | 0.051 | 0.094 | 0.136 | 0.136 | 0.118 | 0.133 | 0.068345
4 | 15 | 0.922 | 0.96601 | 0.962 | 0.97301 | 0.975 | 0.973 | 0.973 | 0.986 | 0.991 | 0.971 | 0.942 | 0.968 | 0.972 | 0.9915 | 0.9815 | 0.9425 | 0.99 | 0.98192 | 0.993 | 0.912 | 0.98967 | 0.99 | 0.99133 | 0.98033 | 0.992 | 0.06 | 0.066 | 0.079 | 0.063344 | 0.079 | 0.064 | 0.025 | 0.077 | 0.089 | 0.09 | 0.075 | 0.067 | 0.051368
4 | 16 | 0.957 | 0.982 | 0.985 | 0.94001 | 0.973 | 0.97 | 0.97 | 0.993 | 0.97 | 0.95502 | 0.92601 | 0.905 | 0.927 | 0.9895 | 0.9895 | 0.98 | 0.99067 | 0.98608 | 0.992 | 0.91411 | 0.99 | 0.991 | 0.992 | 0.98233 | 0.986 | 0.020435 | 0.023 | 0.023 | 0.017 | 0.021 | 0.022 | 0.005 | 0.02 | 0.026 | 0.026 | 0.027 | 0.025 | 0.021
4 | 17 | 0.989 | 0.943 | 0.975 | 0.927 | 0.982 | 0.966 | 0.966 | 0.991 | 0.96102 | 0.94402 | 0.903 | 0.864 | 0.83506 | 0.9905 | 0.993 | 0.988 | 0.992 | 0.98875 | 0.992 | 0.918 | 0.99067 | 0.992 | 0.99233 | 0.97767 | 0.987 | 0 | 0 | 0 | 0 | 0 | 0 | 0 | 0 | 0 | 0 | 0.00049485 | 0 | 0
4 | 18 | 0.97 | 0.917 | 0.95201 | 0.915 | 0.989 | 0.946 | 0.946 | 0.97302 | 0.95002 | 0.9 | 0.828 | 0.857 | 0.826 | 0.9875 | 0.992 | 0.9895 | 0.99267 | 0.9915 | 0.991 | 0.9265 | 0.99167 | 0.993 | 0.99267 | 0.974 | 0.991 | 0 | 0 | 0 | 0 | 0 | 0 | 0 | 0 | 0 | 0 | 0 | 0 | 0
4 | 19 | 0.948 | 0.851 | 0.893 | 0.896 | 0.991 | 0.932 | 0.932 | 0.965 | 0.935 | 0.87505 | 0.791 | 0.85 | 0.817 | 0.9775 | 0.9885 | 0.991 | 0.99133 | 0.99008 | 0.99 | 0.946 | 0.993 | 0.9925 | 0.99267 | 0.97133 | 0.992 | 0 | 0 | 0 | 0 | 0 | 0 | 0 | 0 | 0 | 0 | 0 | 0 | 0
4 | 20 | 0.864 | 0.79807 | 0.858 | 0.88803 | 0.993 | 0.924 | 0.924 | 0.955 | 0.929 | 0.861 | 0.741 | 0.841 | 0.806 | 0.953 | 0.98 | 0.99 | 0.98933 | 0.98758 | 0.988 | 0.9695 | 0.99267 | 0.993 | 0.99167 | 0.93533 | 0.991 | 0 | 0 | 0 | 0 | 0 | 0 | 0 | 0 | 0 | 0 | 0 | 0 | 0
4 | 21 | 0.84706 | 0.762 | 0.837 | 0.869 | 0.993 | 0.928 | 0.928 | 0.95 | 0.901 | 0.853 | 0.7101 | 0.829 | 0.755 | 0.9385 | 0.958 | 0.9885 | 0.98767 | 0.985 | 0.973 | 0.9605 | 0.992 | 0.992 | 0.99067 | 0.89139 | 0.99 | 0 | 0 | 0 | 0 | 0 | 0 | 0 | 0 | 0 | 0 | 0 | 0 | 0
4 | 22 | 0.812 | 0.734 | 0.801 | 0.826 | 0.993 | 0.935 | 0.935 | 0.94 | 0.908 | 0.847 | 0.692 | 0.836 | 0.785 | 0.936 | 0.95 | 0.987 | 0.98167 | 0.98034 | 0.971 | 0.9245 | 0.991 | 0.9915 | 0.989 | 0.88867 | 0.986 | 0 | 0 | 0 | 0 | 0 | 0 | 0 | 0 | 0 | 0 | 0 | 0 | 0
4 | 23 | 0.761 | 0.67813 | 0.75212 | 0.767 | 0.992 | 0.861 | 0.861 | 0.87508 | 0.84 | 0.819 | 0.677 | 0.799 | 0.742 | 0.9195 | 0.9395 | 0.945 | 0.95767 | 0.921 | 0.96909 | 0.916 | 0.96304 | 0.969 | 0.95733 | 0.87906 | 0.982 | 0 | 0 | 0 | 0 | 0 | 0 | 0 | 0 | 0 | 0 | 0 | 0 | 0
4 | 24 | 0.689 | 0.59838 | 0.663 | 0.678 | 0.989 | 0.783 | 0.783 | 0.774 | 0.73 | 0.723 | 0.6 | 0.672 | 0.61019 | 0.8775 | 0.937 | 0.884 | 0.934 | 0.86685 | 0.962 | 0.902 | 0.924 | 0.9075 | 0.85533 | 0.85133 | 0.97311 | 0 | 0 | 0 | 0 | 0 | 0 | 0 | 0 | 0 | 0 | 0 | 0 | 0
5 | 1 | 0.466 | 0.374 | 0.431 | 0.441 | 0.742 | 0.594 | 0.594 | 0.562 | 0.513 | 0.46488 | 0.37 | 0.442 | 0.374 | 0.7095 | 0.714 | 0.6805 | 0.83433 | 0.6755 | 0.829 | 0.8065 | 0.68399 | 0.64651 | 0.64233 | 0.72367 | 0.823 | 0 | 0 | 0 | 0 | 0 | 0 | 0 | 0 | 0 | 0 | 0 | 0 | 0
5 | 2 | 0.396 | 0.346 | 0.397 | 0.35997 | 0.73496 | 0.524 | 0.524 | 0.46 | 0.41995 | 0.399 | 0.321 | 0.38 | 0.303 | 0.7885 | 0.7785 | 0.77 | 0.861 | 0.7599 | 0.862 | 0.922 | 0.81261 | 0.79993 | 0.83833 | 0.80593 | 0.90374 | 0 | 0 | 0 | 0 | 0 | 0 | 0 | 0 | 0 | 0 | 0 | 0 | 0
5 | 3 | 0.37302 | 0.333 | 0.37204 | 0.31704 | 0.702 | 0.46107 | 0.46107 | 0.442 | 0.395 | 0.38 | 0.307 | 0.353 | 0.261 | 0.833 | 0.825 | 0.82 | 0.86959 | 0.83275 | 0.921 | 0.949 | 0.889 | 0.87 | 0.97567 | 0.827 | 0.932 | 0 | 0 | 0 | 0 | 0 | 0 | 0 | 0 | 0 | 0 | 0 | 0 | 0
5 | 4 | 0.361 | 0.322 | 0.36505 | 0.31 | 0.689 | 0.429 | 0.429 | 0.426 | 0.388 | 0.356 | 0.302 | 0.348 | 0.257 | 0.8395 | 0.8395 | 0.8305 | 0.87467 | 0.81577 | 0.915 | 0.958 | 0.88167 | 0.847 | 0.97967 | 0.84567 | 0.963 | 0 | 0 | 0 | 0 | 0 | 0 | 0 | 0 | 0 | 0 | 0 | 0 | 0
5 | 5 | 0.34107 | 0.318 | 0.352 | 0.299 | 0.672 | 0.40014 | 0.40014 | 0.418 | 0.368 | 0.342 | 0.257 | 0.335 | 0.272 | 0.8535 | 0.857 | 0.839 | 0.88667 | 0.80775 | 0.907 | 0.9625 | 0.85533 | 0.858 | 0.98333 | 0.86333 | 0.97 | 0 | 0 | 0 | 0 | 0 | 0 | 0 | 0 | 0 | 0 | 0 | 0 | 0
5 | 6 | 0.334 | 0.313 | 0.347 | 0.277 | 0.662 | 0.364 | 0.364 | 0.403 | 0.355 | 0.33605 | 0.252 | 0.33 | 0.289 | 0.8715 | 0.879 | 0.854 | 0.89467 | 0.79792 | 0.87774 | 0.9665 | 0.82533 | 0.864 | 0.98667 | 0.88389 | 0.98 | 0 | 0 | 0 | 0 | 0 | 0 | 0 | 0 | 0 | 0 | 0 | 0 | 0
5 | 7 | 0.326 | 0.285 | 0.34109 | 0.248 | 0.652 | 0.325 | 0.325 | 0.365 | 0.333 | 0.323 | 0.247 | 0.317 | 0.309 | 0.884 | 0.9045 | 0.8765 | 0.90033 | 0.82392 | 0.885 | 0.9718 | 0.83433 | 0.8785 | 0.98767 | 0.903 | 0.984 | 0 | 0 | 0 | 0 | 0 | 0 | 0 | 0 | 0 | 0 | 0 | 0 | 0
5 | 8 | 0.321 | 0.28 | 0.3351 | 0.242 | 0.62307 | 0.335 | 0.335 | 0.335 | 0.321 | 0.31807 | 0.24115 | 0.309 | 0.299 | 0.8905 | 0.898 | 0.896 | 0.919 | 0.85267 | 0.89 | 0.981 | 0.86225 | 0.8915 | 0.98533 | 0.90888 | 0.989 | 0 | 0 | 0 | 0 | 0 | 0 | 0 | 0 | 0 | 0 | 0 | 0 | 0
5 | 9 | 0.309 | 0.258 | 0.33 | 0.218 | 0.603 | 0.302 | 0.302 | 0.33 | 0.296 | 0.305 | 0.21 | 0.302 | 0.279 | 0.90034 | 0.886 | 0.9255 | 0.94167 | 0.84273 | 0.895 | 0.9835 | 0.84892 | 0.885 | 0.98167 | 0.924 | 0.988 | 0.023 | 0.016 | 0.014 | 0.002 | 0.024 | 0.004 | 0 | 0.029 | 0.022 | 0.022 | 0.014 | 0.015 | 0.007
5 | 10 | 0.268 | 0.24 | 0.319 | 0.178 | 0.575 | 0.238 | 0.238 | 0.316 | 0.227 | 0.265 | 0.195 | 0.267 | 0.23 | 0.915 | 0.872 | 0.91882 | 0.913 | 0.86067 | 0.855 | 0.9785 | 0.84133 | 0.9035 | 0.97787 | 0.918 | 0.977 | 0.081 | 0.061 | 0.06 | 0.028903 | 0.086 | 0.04 | 0.012 | 0.101 | 0.065 | 0.065 | 0.067 | 0.061 | 0.044
5 | 11 | 0.232 | 0.224 | 0.25621 | 0.152 | 0.49218 | 0.188 | 0.188 | 0.251 | 0.218 | 0.21 | 0.173 | 0.244 | 0.225 | 0.9265 | 0.9215 | 0.904 | 0.93722 | 0.8715 | 0.9 | 0.9755 | 0.87167 | 0.9115 | 0.97367 | 0.93067 | 0.967 | 0.18 | 0.125 | 0.115 | 0.071 | 0.163 | 0.09382 | 0.04 | 0.207 | 0.144 | 0.144 | 0.143 | 0.123 | 0.116
5 | 12 | 0.238 | 0.229 | 0.262 | 0.204 | 0.549 | 0.229 | 0.229 | 0.273 | 0.235 | 0.21522 | 0.189 | 0.251 | 0.24314 | 0.948 | 0.932 | 0.93231 | 0.95433 | 0.91144 | 0.953 | 0.9865 | 0.90433 | 0.92 | 0.97167 | 0.944 | 0.958 | 0.273 | 0.227 | 0.227 | 0.107 | 0.241 | 0.146 | 0.067 | 0.25 | 0.23773 | 0.237 | 0.211 | 0.202 | 0.166
5 | 13 | 0.273 | 0.252 | 0.28 | 0.238 | 0.584 | 0.355 | 0.355 | 0.281 | 0.276 | 0.284 | 0.215 | 0.279 | 0.283 | 0.961 | 0.9543 | 0.9555 | 0.96533 | 0.92755 | 0.978 | 0.99 | 0.928 | 0.9285 | 0.968 | 0.958 | 0.954 | 0.258 | 0.251 | 0.249 | 0.138 | 0.256 | 0.163 | 0.087 | 0.276 | 0.263 | 0.263 | 0.252 | 0.248 | 0.18
5 | 14 | 0.246 | 0.246 | 0.28517 | 0.232 | 0.538 | 0.422 | 0.422 | 0.302 | 0.282 | 0.299 | 0.23 | 0.294 | 0.294 | 0.972 | 0.97 | 0.977 | 0.96933 | 0.93344 | 0.982 | 0.9925 | 0.93967 | 0.93333 | 0.96567 | 0.96833 | 0.95 | 0.21 | 0.155 | 0.157 | 0.098 | 0.214 | 0.111 | 0.058 | 0.226 | 0.223 | 0.19975 | 0.198 | 0.169 | 0.153
5 | 15 | 0.262 | 0.235 | 0.302 | 0.225 | 0.52316 | 0.488 | 0.488 | 0.309 | 0.289 | 0.271 | 0.235 | 0.272 | 0.268 | 0.969 | 0.9745 | 0.968 | 0.97286 | 0.9388 | 0.966 | 0.9915 | 0.94467 | 0.9385 | 0.96267 | 0.96267 | 0.94367 | 0.094 | 0.084 | 0.089 | 0.059 | 0.103 | 0.069 | 0.037 | 0.112 | 0.107 | 0.107 | 0.111 | 0.086 | 0.073
5 | 16 | 0.31611 | 0.29 | 0.323 | 0.27112 | 0.594 | 0.499 | 0.499 | 0.322 | 0.314 | 0.278 | 0.272 | 0.286 | 0.251 | 0.9655 | 0.984 | 0.96179 | 0.976 | 0.94438 | 0.949 | 0.9885 | 0.95487 | 0.95 | 0.95967 | 0.95333 | 0.938 | 0.027 | 0.028916 | 0.028 | 0.015 | 0.031 | 0.025 | 0.006 | 0.035 | 0.039 | 0.039 | 0.045 | 0.028 | 0.028
5 | 17 | 0.348 | 0.327 | 0.36 | 0.304 | 0.612 | 0.53 | 0.53 | 0.344 | 0.32607 | 0.311 | 0.311 | 0.323 | 0.314 | 0.98 | 0.9925 | 0.985 | 0.97967 | 0.96189 | 0.958 | 0.985 | 0.973 | 0.958 | 0.95533 | 0.9492 | 0.925 | 0 | 0 | 0 | 0 | 0 | 0 | 0 | 0 | 0 | 0 | 0.0019884 | 0 | 0.001
5 | 18 | 0.367 | 0.352 | 0.387 | 0.322 | 0.632 | 0.552 | 0.552 | 0.373 | 0.339 | 0.33 | 0.31502 | 0.341 | 0.319 | 0.985 | 0.991 | 0.982 | 0.986 | 0.977 | 0.986 | 0.9535 | 0.98433 | 0.966 | 0.949 | 0.939 | 0.92 | 0 | 0 | 0 | 0 | 0 | 0 | 0 | 0 | 0 | 0 | 0 | 0 | 0
5 | 19 | 0.38 | 0.356 | 0.39001 | 0.348 | 0.644 | 0.569 | 0.569 | 0.38 | 0.348 | 0.35 | 0.325 | 0.359 | 0.323 | 0.9755 | 0.987 | 0.973 | 0.98333 | 0.97342 | 0.989 | 0.9395 | 0.988 | 0.983 | 0.94424 | 0.89633 | 0.909 | 0 | 0 | 0 | 0 | 0 | 0 | 0 | 0 | 0 | 0 | 0 | 0 | 0
5 | 20 | 0.383 | 0.362 | 0.403 | 0.342 | 0.679 | 0.577 | 0.577 | 0.387 | 0.36103 | 0.365 | 0.33 | 0.365 | 0.329 | 0.9555 | 0.978 | 0.949 | 0.96187 | 0.96717 | 0.976 | 0.92984 | 0.982 | 0.976 | 0.93633 | 0.87333 | 0.883 | 0 | 0 | 0 | 0 | 0 | 0 | 0 | 0 | 0 | 0 | 0 | 0 | 0
5 | 21 | 0.39 | 0.367 | 0.409 | 0.338 | 0.695 | 0.601 | 0.601 | 0.395 | 0.375 | 0.372 | 0.33997 | 0.37399 | 0.335 | 0.9425 | 0.964 | 0.939 | 0.947 | 0.95663 | 0.944 | 0.935 | 0.97833 | 0.98 | 0.92925 | 0.85567 | 0.864 | 0 | 0 | 0 | 0 | 0 | 0 | 0 | 0 | 0 | 0 | 0 | 0 | 0
5 | 22 | 0.403 | 0.38 | 0.414 | 0.35498 | 0.71 | 0.612 | 0.612 | 0.41 | 0.381 | 0.384 | 0.335 | 0.386 | 0.342 | 0.931 | 0.9435 | 0.912 | 0.92767 | 0.94942 | 0.869 | 0.943 | 0.96667 | 0.971 | 0.92233 | 0.83858 | 0.87 | 0 | 0 | 0 | 0 | 0 | 0 | 0 | 0 | 0 | 0 | 0 | 0 | 0
5 | 23 | 0.41 | 0.385 | 0.42 | 0.365 | 0.719 | 0.56195 | 0.56195 | 0.434 | 0.402 | 0.391 | 0.345 | 0.393 | 0.348 | 0.906 | 0.913 | 0.845 | 0.88033 | 0.90367 | 0.844 | 0.906 | 0.91633 | 0.897 | 0.91033 | 0.81267 | 0.877 | 0 | 0 | 0 | 0 | 0 | 0 | 0 | 0 | 0 | 0 | 0 | 0 | 0
5 | 24 | 0.416 | 0.392 | 0.45091 | 0.385 | 0.727 | 0.508 | 0.508 | 0.494 | 0.445 | 0.43 | 0.38 | 0.41 | 0.3999 | 0.824 | 0.8185 | 0.651 | 0.80161 | 0.77273 | 0.837 | 0.752 | 0.76267 | 0.738 | 0.872 | 0.76267 | 0.889 | 0 | 0 | 0 | 0 | 0 | 0 | 0 | 0 | 0 | 0 | 0 | 0 | 0
6 | 1 | 0.318 | 0.33 | 0.457 | 0.259 | 0.706 | 0.69841 | 0.69841 | 0.343 | 0.343 | 0.566 | 0.393 | 0.61584 | 0.61576 | 0.8705 | 0.79 | 0.778 | 0.84367 | 0.79925 | 0.868 | 0.7675 | 0.728 | 0.8055 | 0.816 | 0.81067 | 0.89 | 0 | 0 | 0 | 0 | 0 | 0 | 0 | 0 | 0 | 0 | 0 | 0 | 0
6 | 2 | 0.314 | 0.342 | 0.463 | 0.27 | 0.702 | 0.7387 | 0.7387 | 0.367 | 0.371 | 0.588 | 0.405 | 0.65642 | 0.63538 | 0.8575 | 0.8045 | 0.785 | 0.815 | 0.79692 | 0.86 | 0.7815 | 0.73633 | 0.813 | 0.84833 | 0.81 | 0.893 | 0 | 0 | 0 | 0 | 0 | 0 | 0 | 0 | 0 | 0 | 0 | 0 | 0
6 | 3 | 0.333 | 0.349 | 0.458 | 0.289 | 0.696 | 0.779 | 0.779 | 0.397 | 0.409 | 0.616 | 0.413 | 0.697 | 0.655 | 0.8335 | 0.825 | 0.7065 | 0.75467 | 0.78658 | 0.831 | 0.806 | 0.73967 | 0.829 | 0.875 | 0.77233 | 0.898 | 0 | 0 | 0 | 0 | 0 | 0 | 0 | 0 | 0 | 0 | 0 | 0 | 0
6 | 4 | 0.351 | 0.333 | 0.46 | 0.313 | 0.702 | 0.75 | 0.75 | 0.423 | 0.436 | 0.613 | 0.416 | 0.721 | 0.658 | 0.8235 | 0.856 | 0.691 | 0.755 | 0.79325 | 0.803 | 0.821 | 0.763 | 0.8455 | 0.90233 | 0.74467 | 0.862 | 0 | 0 | 0 | 0 | 0 | 0 | 0 | 0 | 0 | 0 | 0 | 0 | 0
6 | 5 | 0.38 | 0.321 | 0.455 | 0.338 | 0.738 | 0.704 | 0.704 | 0.449 | 0.457 | 0.632 | 0.403 | 0.748 | 0.652 | 0.8485 | 0.8605 | 0.7295 | 0.79033 | 0.83575 | 0.836 | 0.823 | 0.823 | 0.8655 | 0.91833 | 0.777 | 0.832 | 0 | 0 | 0 | 0 | 0 | 0 | 0 | 0 | 0 | 0 | 0 | 0 | 0
6 | 6 | 0.418 | 0.341 | 0.454 | 0.361 | 0.778 | 0.657 | 0.657 | 0.466 | 0.47 | 0.665 | 0.416 | 0.755 | 0.65 | 0.87 | 0.864 | 0.7645 | 0.79567 | 0.8575 | 0.846 | 0.8745 | 0.845 | 0.87 | 0.92467 | 0.803 | 0.837 | 0 | 0 | 0 | 0 | 0 | 0 | 0 | 0 | 0 | 0 | 0 | 0 | 0
6 | 7 | 0.445 | 0.374 | 0.469 | 0.37 | 0.805 | 0.612 | 0.612 | 0.478 | 0.476 | 0.684 | 0.458 | 0.75 | 0.669 | 0.884 | 0.872 | 0.7625 | 0.80433 | 0.87583 | 0.839 | 0.9345 | 0.86767 | 0.8605 | 0.90767 | 0.827 | 0.865 | 0 | 0 | 0 | 0 | 0 | 0 | 0 | 0 | 0 | 0 | 0 | 0 | 0
6 | 8 | 0.447 | 0.4 | 0.477 | 0.355 | 0.82 | 0.593 | 0.593 | 0.472 | 0.473 | 0.7 | 0.479 | 0.755 | 0.683 | 0.8745 | 0.89 | 0.7775 | 0.83767 | 0.87275 | 0.846 | 0.961 | 0.871 | 0.8545 | 0.87133 | 0.82667 | 0.856 | 0 | 0 | 0 | 0 | 0 | 0 | 0 | 0 | 0 | 0 | 0 | 0 | 0
6 | 9 | 0.432 | 0.408 | 0.485 | 0.355 | 0.828 | 0.59 | 0.59 | 0.464 | 0.463 | 0.704 | 0.474 | 0.782 | 0.731 | 0.8745 | 0.878 | 0.7885 | 0.85733 | 0.85825 | 0.851 | 0.969 | 0.842 | 0.8355 | 0.893 | 0.80867 | 0.826 | 0.006 | 0.066 | 0.079 | 0.006 | 0.005 | 0.048 | 0 | 0.007 | 0.008 | 0.009 | 0.023 | 0.04 | 0.04
6 | 10 | 0.46 | 0.433 | 0.545 | 0.387 | 0.833 | 0.586 | 0.586 | 0.448 | 0.457 | 0.704 | 0.546 | 0.803 | 0.763 | 0.8805 | 0.8065 | 0.8045 | 0.87833 | 0.82725 | 0.858 | 0.965 | 0.774 | 0.7965 | 0.92533 | 0.813 | 0.751 | 0.136 | 0.269 | 0.24 | 0.039 | 0.065 | 0.132 | 0.032 | 0.026 | 0.092 | 0.093 | 0.125 | 0.217 | 0.146
6 | 11 | 0.466 | 0.463 | 0.572 | 0.384 | 0.833 | 0.629 | 0.629 | 0.421 | 0.443 | 0.721 | 0.571 | 0.8 | 0.76 | 0.882 | 0.8295 | 0.8745 | 0.898 | 0.83033 | 0.86 | 0.9615 | 0.77867 | 0.823 | 0.91467 | 0.82233 | 0.761 | 0.386 | 0.335 | 0.249 | 0.097 | 0.18 | 0.199 | 0.07 | 0.105 | 0.17 | 0.172 | 0.244 | 0.264 | 0.285
6 | 12 | 0.466 | 0.482 | 0.6 | 0.377 | 0.831 | 0.661 | 0.661 | 0.382 | 0.426 | 0.71 | 0.581 | 0.79 | 0.75 | 0.906 | 0.899 | 0.911 | 0.922 | 0.89217 | 0.909 | 0.961 | 0.87833 | 0.8535 | 0.90333 | 0.82967 | 0.793 | 0.409 | 0.289 | 0.243 | 0.117 | 0.336 | 0.234 | 0.119 | 0.23 | 0.283 | 0.286 | 0.396 | 0.304 | 0.428
6 | 13 | 0.433 | 0.483 | 0.617 | 0.352 | 0.826 | 0.669 | 0.669 | 0.338 | 0.406 | 0.715 | 0.577 | 0.786 | 0.733 | 0.9185 | 0.9255 | 0.9275 | 0.92867 | 0.88242 | 0.92 | 0.9555 | 0.84633 | 0.824 | 0.87367 | 0.83067 | 0.783 | 0.296 | 0.175 | 0.133 | 0.071 | 0.335 | 0.091 | 0.095 | 0.341 | 0.341 | 0.341 | 0.345 | 0.176 | 0.244
6 | 14 | 0.394 | 0.455 | 0.606 | 0.328 | 0.819 | 0.669 | 0.669 | 0.311 | 0.384 | 0.724 | 0.549 | 0.784 | 0.703 | 0.924 | 0.9395 | 0.9305 | 0.92333 | 0.87683 | 0.913 | 0.9495 | 0.82967 | 0.777 | 0.826 | 0.838 | 0.805 | 0.129 | 0.063 | 0.058 | 0.053 | 0.154 | 0.055 | 0.108 | 0.23 | 0.159 | 0.158 | 0.183 | 0.068 | 0.172
6 | 15 | 0.369 | 0.417 | 0.568 | 0.309 | 0.829 | 0.605 | 0.605 | 0.288 | 0.37 | 0.702 | 0.533 | 0.786 | 0.658 | 0.9215 | 0.9405 | 0.9235 | 0.90767 | 0.87675 | 0.898 | 0.951 | 0.832 | 0.7495 | 0.807 | 0.83967 | 0.818 | 0.041 | 0.028 | 0.033 | 0.043 | 0.054 | 0.041 | 0.098 | 0.081 | 0.054 | 0.054 | 0.091 | 0.044 | 0.088
6 | 16 | 0.309 | 0.374 | 0.533 | 0.281 | 0.839 | 0.582 | 0.582 | 0.306 | 0.381 | 0.625 | 0.499 | 0.771 | 0.621 | 0.916 | 0.9315 | 0.9065 | 0.898 | 0.87533 | 0.884 | 0.93 | 0.83467 | 0.7605 | 0.81867 | 0.83133 | 0.812 | 0.008 | 0.008 | 0.013 | 0.029 | 0.013 | 0.015 | 0.021 | 0.016 | 0.02 | 0.02 | 0.032 | 0.017 | 0.041
6 | 17 | 0.315 | 0.363 | 0.533 | 0.373 | 0.834 | 0.628 | 0.628 | 0.416 | 0.492 | 0.625 | 0.494 | 0.765 | 0.662 | 0.907 | 0.918 | 0.8865 | 0.87033 | 0.87967 | 0.863 | 0.9225 | 0.85233 | 0.777 | 0.82533 | 0.828 | 0.786 | 0 | 0 | 0 | 0 | 0 | 0 | 0 | 0 | 0 | 0 | 0.001 | 0 | 0.001
6 | 18 | 0.37 | 0.393 | 0.497 | 0.454 | 0.811 | 0.63 | 0.63 | 0.535 | 0.589 | 0.669 | 0.477 | 0.756 | 0.689 | 0.8895 | 0.8825 | 0.836 | 0.81433 | 0.87542 | 0.82 | 0.9065 | 0.86133 | 0.7745 | 0.82333 | 0.82067 | 0.79 | 0 | 0 | 0 | 0 | 0 | 0 | 0 | 0 | 0 | 0 | 0 | 0 | 0
6 | 19 | 0.406 | 0.37 | 0.496 | 0.473 | 0.772 | 0.604 | 0.604 | 0.597 | 0.635 | 0.692 | 0.439 | 0.739 | 0.712 | 0.8545 | 0.817 | 0.811 | 0.799 | 0.85825 | 0.801 | 0.879 | 0.862 | 0.779 | 0.83633 | 0.80667 | 0.8 | 0 | 0 | 0 | 0 | 0 | 0 | 0 | 0 | 0 | 0 | 0 | 0 | 0
6 | 20 | 0.429 | 0.357 | 0.49 | 0.471 | 0.718 | 0.604 | 0.604 | 0.606 | 0.644 | 0.714 | 0.396 | 0.711 | 0.7 | 0.8185 | 0.7825 | 0.7925 | 0.79 | 0.82908 | 0.777 | 0.8655 | 0.83967 | 0.7605 | 0.843 | 0.78567 | 0.801 | 0 | 0 | 0 | 0 | 0 | 0 | 0 | 0 | 0 | 0 | 0 | 0 | 0
6 | 21 | 0.45 | 0.342 | 0.486 | 0.459 | 0.658 | 0.597 | 0.597 | 0.581 | 0.629 | 0.721 | 0.358 | 0.712 | 0.658 | 0.7875 | 0.7735 | 0.7805 | 0.78633 | 0.81592 | 0.765 | 0.8595 | 0.84433 | 0.779 | 0.828 | 0.74533 | 0.773 | 0 | 0 | 0 | 0 | 0 | 0 | 0 | 0 | 0 | 0 | 0 | 0 | 0
6 | 22 | 0.462 | 0.295 | 0.492 | 0.453 | 0.596 | 0.566 | 0.566 | 0.542 | 0.602 | 0.71 | 0.361 | 0.7 | 0.65 | 0.7575 | 0.7635 | 0.776 | 0.77667 | 0.79342 | 0.756 | 0.824 | 0.82933 | 0.7825 | 0.78733 | 0.708 | 0.761 | 0 | 0 | 0 | 0 | 0 | 0 | 0 | 0 | 0 | 0 | 0 | 0 | 0
6 | 23 | 0.44 | 0.261 | 0.439 | 0.433 | 0.53 | 0.533 | 0.533 | 0.52 | 0.588 | 0.705 | 0.365 | 0.67717 | 0.63055 | 0.747 | 0.769 | 0.7725 | 0.747 | 0.7815 | 0.728 | 0.7685 | 0.816 | 0.7685 | 0.73967 | 0.67833 | 0.724 | 0 | 0 | 0 | 0 | 0 | 0 | 0 | 0 | 0 | 0 | 0 | 0 | 0
6 | 24 | 0.428 | 0.261 | 0.355 | 0.422 | 0.483 | 0.529 | 0.529 | 0.502 | 0.564 | 0.689 | 0.349 | 0.66068 | 0.6042 | 0.7215 | 0.746 | 0.748 | 0.714 | 0.76058 | 0.699 | 0.7665 | 0.79967 | 0.734 | 0.665 | 0.66333 | 0.696 | 0 | 0 | 0 | 0 | 0 | 0 | 0 | 0 | 0 | 0 | 0 | 0 | 0

## Availability6c
|  | EA | EA | EM | EM | NE | NE | NO | NO | NT | NT | NW | NW | SC | SC | SE | SE | SO | SO | SW | SW | WM | WM | WN | WN | WS | WS | EA | EM | NE | NO | NT | NW | SC | SE | SO | SW | WM | WN | WS
|  | Solar | WindOn | Solar | WindOn | Solar | WindOn | Solar | WindOn | Solar | WindOn | Solar | WindOn | Solar | WindOn | Solar | WindOn | Solar | WindOn | Solar | WindOn | Solar | WindOn | Solar | WindOn | Solar | WindOn | WindOff | WindOff | WindOff | WindOff | WindOff | WindOff | WindOff | WindOff | WindOff | WindOff | WindOff | WindOff | WindOff
1 | 1 | 0 | 0.318 | 0 | 0.33 | 0 | 0.457 | 0 | 0.259 | 0 | 0.706 | 0 | 0.803 | 0 | 0.803 | 0 | 0.343 | 0 | 0.343 | 0 | 0.566 | 0 | 0.393 | 0 | 0.664 | 0 | 0.643 | 0.41151 | 0.4632 | 0.47233 | 0.73863 | 0.1 | 0.63554 | 0.8166 | 0.39151 | 0.53667 | 0.73075 | 0.1 | 0.75 | 0.73533
1 | 2 | 0 | 0.314 | 0 | 0.342 | 0 | 0.463 | 0 | 0.27 | 0 | 0.702 | 0 | 0.796 | 0 | 0.796 | 0 | 0.367 | 0 | 0.371 | 0 | 0.588 | 0 | 0.405 | 0 | 0.679 | 0 | 0.651 | 0.42031 | 0.46895 | 0.481 | 0.75099 | 0.1 | 0.65795 | 0.81316 | 0.40796 | 0.56767 | 0.74325 | 0.1 | 0.766 | 0.746
1 | 3 | 0 | 0.333 | 0 | 0.349 | 0 | 0.458 | 0 | 0.289 | 0 | 0.696 | 0 | 0.779 | 0 | 0.779 | 0 | 0.397 | 0 | 0.409 | 0 | 0.616 | 0 | 0.413 | 0 | 0.697 | 0 | 0.655 | 0.43921 | 0.47169 | 0.48367 | 0.75476 | 0.1 | 0.66872 | 0.81101 | 0.43612 | 0.61733 | 0.75775 | 0.1 | 0.773 | 0.75833
1 | 4 | 0 | 0.351 | 0 | 0.333 | 0 | 0.46 | 0 | 0.313 | 0 | 0.702 | 0 | 0.75 | 0 | 0.75 | 0 | 0.423 | 0 | 0.436 | 0 | 0.613 | 0 | 0.416 | 0 | 0.721 | 0 | 0.658 | 0.46126 | 0.46471 | 0.48633 | 0.75448 | 0.1 | 0.67012 | 0.79833 | 0.46814 | 0.65467 | 0.78058 | 0.1 | 0.776 | 0.778
1 | 5 | 0 | 0.38 | 0 | 0.321 | 0 | 0.455 | 0 | 0.338 | 0 | 0.738 | 0 | 0.704 | 0 | 0.704 | 0 | 0.449 | 0 | 0.457 | 0 | 0.632 | 0 | 0.403 | 0 | 0.748 | 0 | 0.652 | 0.50238 | 0.47294 | 0.49767 | 0.76064 | 0.1 | 0.67186 | 0.77876 | 0.51136 | 0.68133 | 0.80392 | 0.1 | 0.779 | 0.80133
1 | 6 | 0 | 0.418 | 0 | 0.341 | 0 | 0.454 | 0 | 0.361 | 0 | 0.778 | 0 | 0.657 | 0 | 0.657 | 0 | 0.466 | 0 | 0.47 | 0 | 0.665 | 0 | 0.416 | 0 | 0.755 | 0 | 0.65 | 0.54931 | 0.51691 | 0.51933 | 0.77235 | 0.1 | 0.67807 | 0.76421 | 0.5449 | 0.697 | 0.81575 | 0.1 | 0.783 | 0.813
1 | 7 | 0 | 0.445 | 0 | 0.374 | 0 | 0.469 | 0 | 0.37 | 0 | 0.805 | 0 | 0.612 | 0 | 0.612 | 0 | 0.478 | 0 | 0.476 | 0 | 0.684 | 0 | 0.458 | 0 | 0.75 | 0 | 0.669 | 0.57302 | 0.55845 | 0.54767 | 0.78731 | 0.1 | 0.69015 | 0.75807 | 0.55787 | 0.70667 | 0.81342 | 0.1 | 0.792 | 0.81167
1 | 8 | 0 | 0.447 | 0 | 0.4 | 0 | 0.477 | 0 | 0.355 | 0 | 0.82 | 0.001 | 0.593 | 0 | 0.593 | 0 | 0.472 | 0 | 0.473 | 0 | 0.7 | 0 | 0.479 | 0 | 0.755 | 0 | 0.683 | 0.57081 | 0.58749 | 0.569 | 0.79958 | 0.1 | 0.70249 | 0.76502 | 0.54651 | 0.71233 | 0.81925 | 0.1 | 0.808 | 0.81867
1 | 9 | 0.052 | 0.432 | 0.038 | 0.408 | 0.044 | 0.485 | 0.063 | 0.355 | 0.057 | 0.828 | 0.175 | 0.59 | 0.043 | 0.59 | 0.106 | 0.464 | 0.055 | 0.463 | 0.044 | 0.704 | 0.03 | 0.474 | 0.047 | 0.782 | 0.026 | 0.731 | 0.55655 | 0.5937 | 0.59167 | 0.81839 | 0.1 | 0.72189 | 0.78113 | 0.53203 | 0.70833 | 0.828 | 0.1 | 0.833 | 0.82767
1 | 10 | 0.14 | 0.46 | 0.125 | 0.433 | 0.129 | 0.545 | 0.232 | 0.387 | 0.163 | 0.833 | 0.366 | 0.586 | 0.273 | 0.586 | 0.244 | 0.448 | 0.168 | 0.457 | 0.145 | 0.704 | 0.11 | 0.546 | 0.159 | 0.803 | 0.123 | 0.763 | 0.54602 | 0.59884 | 0.60333 | 0.82848 | 0.1 | 0.73762 | 0.7938 | 0.51657 | 0.69267 | 0.83817 | 0.1 | 0.839 | 0.83367
1 | 11 | 0.195 | 0.466 | 0.236 | 0.463 | 0.317 | 0.572 | 0.44 | 0.384 | 0.223 | 0.833 | 0.399 | 0.629 | 0.438 | 0.629 | 0.403 | 0.421 | 0.39 | 0.443 | 0.291 | 0.721 | 0.217 | 0.571 | 0.366 | 0.8 | 0.387 | 0.76 | 0.53664 | 0.61244 | 0.60933 | 0.82465 | 0.1 | 0.73584 | 0.80532 | 0.49515 | 0.68533 | 0.83808 | 0.1 | 0.826 | 0.82533
1 | 12 | 0.243 | 0.466 | 0.304 | 0.482 | 0.315 | 0.6 | 0.523 | 0.377 | 0.294 | 0.831 | 0.41 | 0.661 | 0.519 | 0.661 | 0.484 | 0.382 | 0.499 | 0.426 | 0.525 | 0.71 | 0.274 | 0.581 | 0.468 | 0.79 | 0.478 | 0.75 | 0.51718 | 0.62245 | 0.62 | 0.81731 | 0.1 | 0.73078 | 0.8123 | 0.46363 | 0.68733 | 0.834 | 0.1 | 0.808 | 0.814
1 | 13 | 0.31 | 0.433 | 0.422 | 0.483 | 0.313 | 0.617 | 0.53 | 0.352 | 0.359 | 0.826 | 0.387 | 0.669 | 0.531 | 0.669 | 0.51 | 0.338 | 0.515 | 0.406 | 0.576 | 0.715 | 0.389 | 0.577 | 0.517 | 0.786 | 0.54 | 0.733 | 0.47529 | 0.6138 | 0.623 | 0.81189 | 0.1 | 0.72695 | 0.81427 | 0.41386 | 0.68733 | 0.83592 | 0.1 | 0.797 | 0.81433
1 | 14 | 0.323 | 0.394 | 0.434 | 0.455 | 0.247 | 0.606 | 0.468 | 0.328 | 0.365 | 0.819 | 0.278 | 0.669 | 0.469 | 0.669 | 0.47 | 0.311 | 0.47 | 0.384 | 0.518 | 0.724 | 0.387 | 0.549 | 0.511 | 0.784 | 0.493 | 0.703 | 0.43673 | 0.58492 | 0.60867 | 0.80384 | 0.1 | 0.71259 | 0.82009 | 0.37736 | 0.67067 | 0.84225 | 0.1 | 0.783 | 0.825
1 | 15 | 0.222 | 0.369 | 0.31 | 0.417 | 0.199 | 0.568 | 0.324 | 0.309 | 0.302 | 0.829 | 0.127 | 0.605 | 0.333 | 0.605 | 0.346 | 0.288 | 0.358 | 0.37 | 0.392 | 0.702 | 0.23 | 0.533 | 0.391 | 0.786 | 0.38 | 0.658 | 0.40693 | 0.55995 | 0.58833 | 0.79023 | 0.1 | 0.6917 | 0.81158 | 0.35119 | 0.65467 | 0.84358 | 0.1 | 0.759 | 0.83267
1 | 16 | 0.064 | 0.309 | 0.087 | 0.374 | 0.066 | 0.533 | 0.109 | 0.281 | 0.123 | 0.839 | 0.026 | 0.582 | 0.122 | 0.582 | 0.131 | 0.306 | 0.143 | 0.381 | 0.186 | 0.625 | 0.077 | 0.499 | 0.19 | 0.771 | 0.166 | 0.621 | 0.38598 | 0.5413 | 0.56533 | 0.77758 | 0.1 | 0.66406 | 0.80822 | 0.34967 | 0.65967 | 0.8295 | 0.1 | 0.744 | 0.82333
1 | 17 | 0 | 0.315 | 0 | 0.363 | 0 | 0.533 | 0 | 0.373 | 0 | 0.834 | 0 | 0.628 | 0 | 0.628 | 0 | 0.416 | 0.001 | 0.492 | 0.009 | 0.625 | 0 | 0.494 | 0.011 | 0.765 | 0.004 | 0.662 | 0.40618 | 0.53354 | 0.56433 | 0.78776 | 0.1 | 0.67556 | 0.82097 | 0.41912 | 0.72267 | 0.81458 | 0.1 | 0.771 | 0.80967
1 | 18 | 0 | 0.37 | 0 | 0.393 | 0 | 0.497 | 0 | 0.454 | 0 | 0.811 | 0 | 0.63 | 0 | 0.63 | 0 | 0.535 | 0 | 0.589 | 0 | 0.669 | 0 | 0.477 | 0 | 0.756 | 0 | 0.689 | 0.4647 | 0.537 | 0.559 | 0.79625 | 0.1 | 0.68977 | 0.82512 | 0.514 | 0.78167 | 0.81083 | 0.1 | 0.798 | 0.80267
1 | 19 | 0 | 0.406 | 0 | 0.37 | 0 | 0.496 | 0 | 0.473 | 0 | 0.772 | 0 | 0.604 | 0 | 0.604 | 0 | 0.597 | 0 | 0.635 | 0 | 0.692 | 0 | 0.439 | 0 | 0.739 | 0 | 0.712 | 0.51268 | 0.53215 | 0.56767 | 0.79962 | 0.1 | 0.69516 | 0.82403 | 0.57613 | 0.82133 | 0.80742 | 0.1 | 0.812 | 0.796
1 | 20 | 0 | 0.429 | 0 | 0.357 | 0 | 0.49 | 0 | 0.471 | 0 | 0.718 | 0 | 0.604 | 0 | 0.604 | 0 | 0.606 | 0 | 0.644 | 0 | 0.714 | 0 | 0.396 | 0 | 0.711 | 0 | 0.7 | 0.53577 | 0.52564 | 0.56433 | 0.79878 | 0.1 | 0.69506 | 0.82127 | 0.59912 | 0.846 | 0.80483 | 0.1 | 0.815 | 0.784
1 | 21 | 0 | 0.45 | 0 | 0.342 | 0 | 0.486 | 0 | 0.459 | 0 | 0.658 | 0 | 0.597 | 0 | 0.597 | 0 | 0.581 | 0 | 0.629 | 0 | 0.721 | 0 | 0.358 | 0 | 0.712 | 0 | 0.658 | 0.5326 | 0.51457 | 0.542 | 0.786 | 0.1 | 0.6856 | 0.81154 | 0.58891 | 0.843 | 0.80683 | 0.1 | 0.807 | 0.78233
1 | 22 | 0 | 0.462 | 0 | 0.295 | 0 | 0.492 | 0 | 0.453 | 0 | 0.596 | 0 | 0.566 | 0 | 0.566 | 0 | 0.542 | 0 | 0.602 | 0 | 0.71 | 0 | 0.361 | 0 | 0.7 | 0 | 0.65 | 0.5005 | 0.48101 | 0.525 | 0.77749 | 0.1 | 0.68555 | 0.79855 | 0.55563 | 0.82733 | 0.79117 | 0.1 | 0.804 | 0.765
1 | 23 | 0 | 0.44 | 0 | 0.261 | 0 | 0.439 | 0 | 0.433 | 0 | 0.53 | 0 | 0.533 | 0 | 0.533 | 0 | 0.52 | 0 | 0.588 | 0 | 0.705 | 0 | 0.365 | 0 | 0.674 | 0 | 0.634 | 0.47062 | 0.45605 | 0.504 | 0.75595 | 0.1 | 0.66656 | 0.77633 | 0.52508 | 0.829 | 0.76917 | 0.1 | 0.789 | 0.74267
1 | 24 | 0 | 0.428 | 0 | 0.261 | 0 | 0.355 | 0 | 0.422 | 0 | 0.483 | 0 | 0.529 | 0 | 0.529 | 0 | 0.502 | 0 | 0.564 | 0 | 0.689 | 0 | 0.349 | 0 | 0.661 | 0 | 0.62 | 0.4584 | 0.43588 | 0.46033 | 0.72357 | 0.1 | 0.63647 | 0.7488 | 0.51323 | 0.81133 | 0.75867 | 0.1 | 0.759 | 0.72867
2 | 1 | 0 | 0.804 | 0 | 0.516 | 0 | 0.281 | 0 | 0.948 | 0 | 0.558 | 0 | 0.355 | 0 | 0.355 | 0 | 0.989 | 0 | 0.983 | 0 | 0.966 | 0 | 0.893 | 0 | 0.972 | 0 | 0.939 | 0.79314 | 0.51181 | 0.28633 | 0.63567 | 0.1 | 0.86214 | 0.59376 | 0.92414 | 0.986 | 0.96717 | 0.1 | 0.974 | 0.97233
2 | 2 | 0 | 0.916 | 0 | 0.661 | 0 | 0.248 | 0 | 0.946 | 0 | 0.483 | 0 | 0.439 | 0 | 0.439 | 0 | 0.991 | 0 | 0.984 | 0 | 0.97 | 0 | 0.908 | 0 | 0.977 | 0 | 0.936 | 0.86761 | 0.68525 | 0.32933 | 0.68526 | 0.1 | 0.89817 | 0.61941 | 0.95278 | 0.985 | 0.97017 | 0.1 | 0.972 | 0.97367
2 | 3 | 0 | 0.956 | 0 | 0.802 | 0 | 0.24 | 0 | 0.948 | 0 | 0.574 | 0 | 0.527 | 0 | 0.527 | 0 | 0.991 | 0 | 0.986 | 0 | 0.975 | 0 | 0.915 | 0 | 0.981 | 0 | 0.95 | 0.91747 | 0.82579 | 0.38133 | 0.6759 | 0.1 | 0.90144 | 0.65005 | 0.97251 | 0.982 | 0.97308 | 0.1 | 0.973 | 0.97467
2 | 4 | 0 | 0.962 | 0 | 0.865 | 0 | 0.273 | 0 | 0.95 | 0 | 0.8 | 0 | 0.6 | 0 | 0.6 | 0 | 0.992 | 0 | 0.987 | 0 | 0.975 | 0 | 0.932 | 0 | 0.977 | 0 | 0.96 | 0.94728 | 0.90562 | 0.42833 | 0.63308 | 0.1 | 0.87267 | 0.68662 | 0.97524 | 0.98233 | 0.97167 | 0.1 | 0.968 | 0.97567
2 | 5 | 0 | 0.966 | 0 | 0.872 | 0 | 0.302 | 0 | 0.955 | 0 | 0.915 | 0 | 0.646 | 0 | 0.646 | 0 | 0.992 | 0 | 0.987 | 0 | 0.967 | 0 | 0.942 | 0 | 0.971 | 0 | 0.96 | 0.95769 | 0.92922 | 0.46567 | 0.60935 | 0.1 | 0.83094 | 0.71581 | 0.97557 | 0.98433 | 0.96167 | 0.1 | 0.951 | 0.97233
2 | 6 | 0 | 0.967 | 0 | 0.857 | 0 | 0.296 | 0 | 0.951 | 0 | 0.934 | 0 | 0.7 | 0 | 0.7 | 0 | 0.991 | 0 | 0.983 | 0 | 0.952 | 0 | 0.941 | 0 | 0.96 | 0 | 0.946 | 0.95942 | 0.92794 | 0.49633 | 0.64506 | 0.1 | 0.81607 | 0.74238 | 0.97926 | 0.982 | 0.93558 | 0.1 | 0.924 | 0.961
2 | 7 | 0 | 0.963 | 0 | 0.801 | 0 | 0.32 | 0 | 0.938 | 0 | 0.929 | 0 | 0.749 | 0 | 0.749 | 0.001 | 0.987 | 0 | 0.974 | 0 | 0.927 | 0 | 0.928 | 0 | 0.931 | 0 | 0.907 | 0.95243 | 0.8952 | 0.54333 | 0.67912 | 0.1 | 0.7964 | 0.76669 | 0.98325 | 0.97033 | 0.88458 | 0.1 | 0.883 | 0.92767
2 | 8 | 0.033 | 0.953 | 0.018 | 0.746 | 0.039 | 0.359 | 0.07 | 0.916 | 0.12 | 0.901 | 0.007 | 0.753 | 0.05 | 0.753 | 0.137 | 0.981 | 0.151 | 0.96 | 0.129 | 0.887 | 0.03 | 0.891 | 0.103 | 0.871 | 0.01 | 0.832 | 0.9425 | 0.8533 | 0.58133 | 0.68533 | 0.1 | 0.74582 | 0.77621 | 0.98421 | 0.94867 | 0.80417 | 0.1 | 0.819 | 0.857
2 | 9 | 0.114 | 0.941 | 0.084 | 0.678 | 0.217 | 0.342 | 0.275 | 0.905 | 0.355 | 0.863 | 0.042 | 0.729 | 0.193 | 0.729 | 0.378 | 0.976 | 0.38 | 0.947 | 0.354 | 0.817 | 0.13 | 0.807 | 0.322 | 0.774 | 0.075 | 0.748 | 0.93013 | 0.81564 | 0.57867 | 0.68406 | 0.1 | 0.71029 | 0.76972 | 0.98122 | 0.92067 | 0.69433 | 0.1 | 0.786 | 0.74433
2 | 10 | 0.233 | 0.929 | 0.222 | 0.65 | 0.475 | 0.472 | 0.444 | 0.948 | 0.525 | 0.858 | 0.108 | 0.796 | 0.354 | 0.796 | 0.552 | 0.974 | 0.551 | 0.948 | 0.531 | 0.796 | 0.3 | 0.792 | 0.504 | 0.746 | 0.239 | 0.729 | 0.92233 | 0.79002 | 0.64967 | 0.71803 | 0.1 | 0.73372 | 0.79193 | 0.97743 | 0.90533 | 0.64042 | 0.1 | 0.807 | 0.68767
2 | 11 | 0.298 | 0.919 | 0.371 | 0.64 | 0.595 | 0.62 | 0.538 | 0.938 | 0.625 | 0.851 | 0.183 | 0.897 | 0.491 | 0.897 | 0.654 | 0.969 | 0.659 | 0.937 | 0.642 | 0.784 | 0.498 | 0.805 | 0.625 | 0.705 | 0.463 | 0.746 | 0.8989 | 0.74073 | 0.71167 | 0.76676 | 0.1 | 0.77895 | 0.84206 | 0.97111 | 0.88767 | 0.56558 | 0.1 | 0.836 | 0.60567
2 | 12 | 0.441 | 0.869 | 0.47 | 0.651 | 0.595 | 0.682 | 0.555 | 0.902 | 0.658 | 0.837 | 0.352 | 0.911 | 0.543 | 0.911 | 0.695 | 0.951 | 0.707 | 0.905 | 0.692 | 0.694 | 0.586 | 0.799 | 0.677 | 0.604 | 0.616 | 0.733 | 0.86348 | 0.69581 | 0.70467 | 0.79107 | 0.1 | 0.80277 | 0.85822 | 0.95063 | 0.832 | 0.482 | 0.1 | 0.844 | 0.48933
2 | 13 | 0.511 | 0.814 | 0.458 | 0.723 | 0.502 | 0.729 | 0.536 | 0.853 | 0.661 | 0.834 | 0.653 | 0.907 | 0.551 | 0.907 | 0.683 | 0.917 | 0.703 | 0.855 | 0.678 | 0.575 | 0.621 | 0.775 | 0.667 | 0.51 | 0.654 | 0.678 | 0.84037 | 0.71243 | 0.70933 | 0.81301 | 0.1 | 0.81626 | 0.86401 | 0.91114 | 0.753 | 0.46367 | 0.1 | 0.829 | 0.42233
2 | 14 | 0.45 | 0.78 | 0.455 | 0.783 | 0.369 | 0.772 | 0.431 | 0.789 | 0.619 | 0.821 | 0.628 | 0.896 | 0.454 | 0.896 | 0.621 | 0.863 | 0.632 | 0.781 | 0.607 | 0.516 | 0.599 | 0.713 | 0.603 | 0.475 | 0.637 | 0.616 | 0.82781 | 0.77554 | 0.73167 | 0.83142 | 0.1 | 0.80955 | 0.8776 | 0.85562 | 0.70367 | 0.51267 | 0.1 | 0.8 | 0.426
2 | 15 | 0.4 | 0.751 | 0.381 | 0.792 | 0.328 | 0.814 | 0.327 | 0.702 | 0.491 | 0.775 | 0.49 | 0.872 | 0.297 | 0.872 | 0.492 | 0.789 | 0.492 | 0.706 | 0.464 | 0.536 | 0.506 | 0.621 | 0.484 | 0.483 | 0.447 | 0.548 | 0.79247 | 0.79539 | 0.75033 | 0.81858 | 0.1 | 0.76245 | 0.88565 | 0.79343 | 0.70967 | 0.56725 | 0.1 | 0.74 | 0.46433
2 | 16 | 0.266 | 0.692 | 0.217 | 0.737 | 0.198 | 0.805 | 0.223 | 0.625 | 0.303 | 0.751 | 0.248 | 0.815 | 0.141 | 0.815 | 0.297 | 0.725 | 0.283 | 0.667 | 0.212 | 0.527 | 0.336 | 0.51 | 0.26 | 0.457 | 0.239 | 0.497 | 0.75129 | 0.78819 | 0.745 | 0.7598 | 0.1 | 0.66511 | 0.86135 | 0.73941 | 0.70233 | 0.5655 | 0.1 | 0.675 | 0.445
2 | 17 | 0.093 | 0.622 | 0.104 | 0.618 | 0.093 | 0.735 | 0.091 | 0.567 | 0.09 | 0.823 | 0.054 | 0.805 | 0.071 | 0.805 | 0.077 | 0.702 | 0.073 | 0.64 | 0.043 | 0.451 | 0.089 | 0.43 | 0.06 | 0.375 | 0.087 | 0.429 | 0.72261 | 0.76539 | 0.715 | 0.71106 | 0.1 | 0.57815 | 0.84125 | 0.70974 | 0.64233 | 0.54917 | 0.1 | 0.61 | 0.43133
2 | 18 | 0 | 0.62 | 0 | 0.574 | 0 | 0.679 | 0.001 | 0.555 | 0 | 0.879 | 0 | 0.799 | 0.002 | 0.799 | 0 | 0.664 | 0 | 0.583 | 0.001 | 0.483 | 0.002 | 0.416 | 0.003 | 0.442 | 0.003 | 0.423 | 0.7034 | 0.73731 | 0.698 | 0.64868 | 0.1 | 0.50877 | 0.81931 | 0.67832 | 0.59533 | 0.59025 | 0.1 | 0.548 | 0.51433
2 | 19 | 0 | 0.609 | 0 | 0.516 | 0 | 0.569 | 0 | 0.54 | 0 | 0.919 | 0 | 0.719 | 0 | 0.719 | 0 | 0.625 | 0 | 0.542 | 0 | 0.489 | 0 | 0.423 | 0 | 0.502 | 0 | 0.455 | 0.68469 | 0.68038 | 0.61 | 0.60106 | 0.1 | 0.46772 | 0.78215 | 0.6548 | 0.57267 | 0.62058 | 0.1 | 0.511 | 0.573
2 | 20 | 0 | 0.568 | 0 | 0.481 | 0 | 0.47 | 0 | 0.523 | 0 | 0.892 | 0 | 0.675 | 0 | 0.675 | 0 | 0.572 | 0 | 0.512 | 0 | 0.524 | 0 | 0.484 | 0 | 0.523 | 0 | 0.464 | 0.63227 | 0.60644 | 0.522 | 0.56474 | 0.1 | 0.46929 | 0.75648 | 0.61104 | 0.611 | 0.63875 | 0.1 | 0.518 | 0.599
2 | 21 | 0 | 0.55 | 0 | 0.483 | 0 | 0.439 | 0 | 0.52 | 0 | 0.813 | 0 | 0.602 | 0 | 0.602 | 0 | 0.534 | 0 | 0.533 | 0 | 0.551 | 0 | 0.528 | 0 | 0.51 | 0 | 0.494 | 0.59365 | 0.56525 | 0.465 | 0.60141 | 0.1 | 0.5414 | 0.73774 | 0.59177 | 0.65667 | 0.6345 | 0.1 | 0.593 | 0.589
2 | 22 | 0 | 0.565 | 0 | 0.525 | 0 | 0.452 | 0 | 0.502 | 0 | 0.768 | 0 | 0.449 | 0 | 0.449 | 0 | 0.522 | 0 | 0.563 | 0 | 0.542 | 0 | 0.528 | 0 | 0.512 | 0 | 0.516 | 0.60767 | 0.61406 | 0.44667 | 0.60934 | 0.1 | 0.57229 | 0.70771 | 0.59186 | 0.66933 | 0.61383 | 0.1 | 0.623 | 0.56133
2 | 23 | 0 | 0.557 | 0 | 0.537 | 0 | 0.47 | 0 | 0.51 | 0 | 0.744 | 0 | 0.265 | 0 | 0.265 | 0 | 0.521 | 0 | 0.559 | 0 | 0.533 | 0 | 0.495 | 0 | 0.432 | 0 | 0.52 | 0.61253 | 0.6294 | 0.42867 | 0.58522 | 0.1 | 0.56756 | 0.67951 | 0.58345 | 0.64133 | 0.57083 | 0.1 | 0.621 | 0.48667
2 | 24 | 0 | 0.546 | 0 | 0.531 | 0 | 0.479 | 0 | 0.504 | 0 | 0.753 | 0 | 0.139 | 0 | 0.139 | 0 | 0.514 | 0 | 0.516 | 0 | 0.528 | 0 | 0.439 | 0 | 0.39 | 0 | 0.513 | 0.61801 | 0.63847 | 0.435 | 0.54497 | 0.1 | 0.53603 | 0.65104 | 0.57251 | 0.609 | 0.57858 | 0.1 | 0.598 | 0.454
3 | 1 | 0 | 0.591 | 0 | 0.729 | 0 | 0.647 | 0 | 0.53 | 0 | 0.869 | 0 | 0.914 | 0 | 0.914 | 0 | 0.577 | 0 | 0.536 | 0 | 0.646 | 0 | 0.592 | 0 | 0.752 | 0 | 0.773 | 0.67872 | 0.77571 | 0.71633 | 0.90161 | 0.1 | 0.81987 | 0.74666 | 0.65846 | 0.84667 | 0.78342 | 0.1 | 0.919 | 0.78867
3 | 2 | 0 | 0.642 | 0 | 0.739 | 0 | 0.694 | 0 | 0.533 | 0 | 0.916 | 0 | 0.926 | 0 | 0.926 | 0 | 0.541 | 0 | 0.564 | 0 | 0.645 | 0 | 0.66 | 0 | 0.756 | 0 | 0.765 | 0.71331 | 0.84433 | 0.77133 | 0.90907 | 0.1 | 0.82742 | 0.73162 | 0.66869 | 0.86833 | 0.78683 | 0.1 | 0.921 | 0.78633
3 | 3 | 0 | 0.649 | 0 | 0.706 | 0 | 0.696 | 0 | 0.566 | 0 | 0.943 | 0 | 0.933 | 0 | 0.933 | 0 | 0.571 | 0 | 0.612 | 0 | 0.643 | 0 | 0.661 | 0 | 0.726 | 0 | 0.767 | 0.73795 | 0.84977 | 0.792 | 0.91516 | 0.1 | 0.83224 | 0.73385 | 0.69518 | 0.85667 | 0.78633 | 0.1 | 0.925 | 0.784
3 | 4 | 0 | 0.629 | 0 | 0.714 | 0 | 0.7 | 0 | 0.625 | 0 | 0.974 | 0 | 0.94 | 0 | 0.94 | 0 | 0.676 | 0 | 0.668 | 0 | 0.616 | 0 | 0.644 | 0 | 0.699 | 0 | 0.742 | 0.76695 | 0.84621 | 0.78833 | 0.91303 | 0.1 | 0.83649 | 0.74381 | 0.73798 | 0.82767 | 0.76558 | 0.1 | 0.92 | 0.77
3 | 5 | 0 | 0.709 | 0 | 0.746 | 0 | 0.71 | 0 | 0.633 | 0 | 0.984 | 0 | 0.946 | 0 | 0.946 | 0 | 0.719 | 0 | 0.655 | 0 | 0.574 | 0 | 0.585 | 0 | 0.661 | 0 | 0.71 | 0.82583 | 0.87755 | 0.805 | 0.91256 | 0.1 | 0.83386 | 0.76208 | 0.78166 | 0.79067 | 0.74108 | 0.1 | 0.913 | 0.75167
3 | 6 | 0 | 0.759 | 0 | 0.729 | 0 | 0.732 | 0 | 0.572 | 0 | 0.979 | 0 | 0.946 | 0 | 0.946 | 0 | 0.715 | 0 | 0.609 | 0 | 0.533 | 0 | 0.538 | 0 | 0.652 | 0 | 0.712 | 0.85433 | 0.88311 | 0.82433 | 0.91398 | 0.1 | 0.82119 | 0.77602 | 0.79784 | 0.74867 | 0.719 | 0.1 | 0.909 | 0.73533
3 | 7 | 0.025 | 0.722 | 0.026 | 0.715 | 0.02 | 0.739 | 0.013 | 0.5 | 0.041 | 0.981 | 0.055 | 0.941 | 0.004 | 0.941 | 0.025 | 0.679 | 0.032 | 0.553 | 0.014 | 0.502 | 0.014 | 0.48 | 0.008 | 0.634 | 0.004 | 0.71 | 0.84275 | 0.86837 | 0.82667 | 0.90864 | 0.1 | 0.8014 | 0.78755 | 0.78378 | 0.70233 | 0.70392 | 0.1 | 0.903 | 0.71533
3 | 8 | 0.212 | 0.68 | 0.17 | 0.674 | 0.139 | 0.734 | 0.098 | 0.493 | 0.229 | 0.983 | 0.211 | 0.938 | 0.063 | 0.938 | 0.14 | 0.659 | 0.185 | 0.546 | 0.121 | 0.416 | 0.117 | 0.414 | 0.102 | 0.593 | 0.057 | 0.7 | 0.82322 | 0.86622 | 0.834 | 0.90095 | 0.1 | 0.7802 | 0.80002 | 0.76018 | 0.652 | 0.68 | 0.1 | 0.897 | 0.68667
3 | 9 | 0.432 | 0.779 | 0.319 | 0.802 | 0.265 | 0.863 | 0.226 | 0.693 | 0.429 | 0.983 | 0.369 | 0.945 | 0.138 | 0.945 | 0.274 | 0.703 | 0.378 | 0.663 | 0.268 | 0.47 | 0.241 | 0.645 | 0.215 | 0.658 | 0.126 | 0.715 | 0.83873 | 0.90305 | 0.878 | 0.91478 | 0.1 | 0.83231 | 0.82224 | 0.779 | 0.66967 | 0.71208 | 0.1 | 0.891 | 0.717
3 | 10 | 0.564 | 0.813 | 0.374 | 0.84 | 0.337 | 0.919 | 0.363 | 0.705 | 0.58 | 0.983 | 0.512 | 0.958 | 0.188 | 0.958 | 0.475 | 0.685 | 0.572 | 0.657 | 0.416 | 0.628 | 0.355 | 0.773 | 0.249 | 0.739 | 0.193 | 0.743 | 0.8414 | 0.91619 | 0.90633 | 0.92237 | 0.1 | 0.85557 | 0.84591 | 0.76637 | 0.67833 | 0.74633 | 0.1 | 0.882 | 0.745
3 | 11 | 0.597 | 0.802 | 0.382 | 0.846 | 0.371 | 0.924 | 0.381 | 0.67 | 0.658 | 0.98 | 0.623 | 0.965 | 0.237 | 0.965 | 0.683 | 0.633 | 0.677 | 0.617 | 0.528 | 0.661 | 0.415 | 0.777 | 0.308 | 0.74 | 0.311 | 0.736 | 0.81934 | 0.91736 | 0.91167 | 0.91315 | 0.1 | 0.84786 | 0.86403 | 0.72415 | 0.67933 | 0.74933 | 0.1 | 0.86 | 0.73533
3 | 12 | 0.572 | 0.791 | 0.373 | 0.84 | 0.393 | 0.924 | 0.375 | 0.663 | 0.639 | 0.975 | 0.622 | 0.965 | 0.253 | 0.965 | 0.74 | 0.618 | 0.707 | 0.628 | 0.532 | 0.685 | 0.4 | 0.757 | 0.34 | 0.744 | 0.358 | 0.723 | 0.7968 | 0.91485 | 0.90867 | 0.89048 | 0.1 | 0.82256 | 0.87394 | 0.69886 | 0.70933 | 0.7515 | 0.1 | 0.827 | 0.738
3 | 13 | 0.538 | 0.79 | 0.385 | 0.826 | 0.439 | 0.917 | 0.324 | 0.676 | 0.553 | 0.973 | 0.547 | 0.959 | 0.227 | 0.959 | 0.708 | 0.658 | 0.655 | 0.666 | 0.511 | 0.705 | 0.42 | 0.74 | 0.296 | 0.739 | 0.366 | 0.702 | 0.7935 | 0.90511 | 0.9 | 0.85586 | 0.1 | 0.78623 | 0.86918 | 0.71308 | 0.74967 | 0.75983 | 0.1 | 0.788 | 0.72933
3 | 14 | 0.448 | 0.784 | 0.357 | 0.799 | 0.4 | 0.899 | 0.333 | 0.69 | 0.472 | 0.973 | 0.434 | 0.946 | 0.227 | 0.946 | 0.602 | 0.698 | 0.588 | 0.705 | 0.427 | 0.702 | 0.382 | 0.721 | 0.286 | 0.729 | 0.328 | 0.686 | 0.7961 | 0.88937 | 0.88533 | 0.80588 | 0.1 | 0.73371 | 0.85262 | 0.73699 | 0.77967 | 0.771 | 0.1 | 0.743 | 0.73033
3 | 15 | 0.334 | 0.754 | 0.308 | 0.748 | 0.327 | 0.859 | 0.324 | 0.704 | 0.363 | 0.969 | 0.365 | 0.922 | 0.223 | 0.922 | 0.497 | 0.725 | 0.501 | 0.733 | 0.331 | 0.703 | 0.3 | 0.694 | 0.213 | 0.712 | 0.142 | 0.6 | 0.78478 | 0.85989 | 0.855 | 0.75438 | 0.1 | 0.68301 | 0.82663 | 0.74842 | 0.79133 | 0.79208 | 0.1 | 0.705 | 0.74867
3 | 16 | 0.24 | 0.704 | 0.226 | 0.666 | 0.252 | 0.784 | 0.271 | 0.68 | 0.262 | 0.95 | 0.261 | 0.873 | 0.196 | 0.873 | 0.364 | 0.741 | 0.387 | 0.733 | 0.232 | 0.706 | 0.16 | 0.585 | 0.102 | 0.654 | 0.08 | 0.442 | 0.75989 | 0.80443 | 0.8 | 0.65451 | 0.1 | 0.54992 | 0.78436 | 0.74635 | 0.793 | 0.78817 | 0.1 | 0.536 | 0.727
3 | 17 | 0.113 | 0.619 | 0.086 | 0.529 | 0.122 | 0.654 | 0.148 | 0.634 | 0.169 | 0.899 | 0.126 | 0.792 | 0.131 | 0.792 | 0.205 | 0.727 | 0.213 | 0.7 | 0.112 | 0.652 | 0.07 | 0.404 | 0.046 | 0.543 | 0.039 | 0.348 | 0.70933 | 0.71892 | 0.70967 | 0.50897 | 0.1 | 0.37352 | 0.72024 | 0.7177 | 0.78567 | 0.75417 | 0.1 | 0.429 | 0.65933
3 | 18 | 0.019 | 0.526 | 0.013 | 0.379 | 0.016 | 0.442 | 0.031 | 0.569 | 0.032 | 0.833 | 0.015 | 0.68 | 0.035 | 0.68 | 0.035 | 0.676 | 0.04 | 0.632 | 0.024 | 0.659 | 0.012 | 0.314 | 0.007 | 0.466 | 0.007 | 0.225 | 0.63146 | 0.5655 | 0.555 | 0.42411 | 0.1 | 0.29673 | 0.65876 | 0.68116 | 0.782 | 0.75658 | 0.1 | 0.323 | 0.61233
3 | 19 | 0 | 0.525 | 0 | 0.394 | 0 | 0.377 | 0 | 0.523 | 0 | 0.763 | 0 | 0.581 | 0 | 0.581 | 0 | 0.632 | 0 | 0.572 | 0 | 0.71 | 0 | 0.338 | 0 | 0.455 | 0 | 0.201 | 0.61549 | 0.53442 | 0.451 | 0.32689 | 0.1 | 0.24847 | 0.60491 | 0.65846 | 0.80033 | 0.7845 | 0.1 | 0.239 | 0.656
3 | 20 | 0 | 0.511 | 0 | 0.374 | 0 | 0.342 | 0 | 0.477 | 0 | 0.689 | 0 | 0.479 | 0 | 0.479 | 0 | 0.615 | 0 | 0.544 | 0 | 0.748 | 0 | 0.411 | 0 | 0.546 | 0 | 0.208 | 0.60697 | 0.49601 | 0.39 | 0.27128 | 0.1 | 0.26451 | 0.53251 | 0.65889 | 0.83 | 0.81842 | 0.1 | 0.238 | 0.72433
3 | 21 | 0 | 0.505 | 0 | 0.373 | 0 | 0.302 | 0 | 0.501 | 0 | 0.611 | 0 | 0.388 | 0 | 0.388 | 0 | 0.623 | 0 | 0.604 | 0 | 0.789 | 0 | 0.485 | 0 | 0.612 | 0 | 0.179 | 0.59293 | 0.48098 | 0.34267 | 0.2762 | 0.1 | 0.30203 | 0.46406 | 0.66228 | 0.868 | 0.82708 | 0.1 | 0.258 | 0.754
3 | 22 | 0 | 0.502 | 0 | 0.379 | 0 | 0.295 | 0 | 0.541 | 0 | 0.56 | 0 | 0.281 | 0 | 0.281 | 0 | 0.647 | 0 | 0.663 | 0 | 0.788 | 0 | 0.51 | 0 | 0.666 | 0 | 0.153 | 0.58904 | 0.46882 | 0.306 | 0.26086 | 0.1 | 0.28079 | 0.40453 | 0.66257 | 0.894 | 0.81658 | 0.1 | 0.2 | 0.764
3 | 23 | 0 | 0.506 | 0 | 0.377 | 0 | 0.246 | 0 | 0.571 | 0 | 0.543 | 0 | 0.179 | 0 | 0.179 | 0 | 0.661 | 0 | 0.694 | 0 | 0.834 | 0 | 0.558 | 0 | 0.7 | 0 | 0.175 | 0.61078 | 0.48513 | 0.27133 | 0.23465 | 0.1 | 0.28482 | 0.34568 | 0.6612 | 0.91533 | 0.81042 | 0.1 | 0.207 | 0.765
3 | 24 | 0 | 0.546 | 0 | 0.422 | 0 | 0.215 | 0 | 0.6 | 0 | 0.563 | 0 | 0.082 | 0 | 0.082 | 0 | 0.675 | 0 | 0.714 | 0 | 0.89 | 0 | 0.625 | 0 | 0.74 | 0 | 0.216 | 0.61887 | 0.49892 | 0.225 | 0.23557 | 0.1 | 0.33366 | 0.29329 | 0.67583 | 0.929 | 0.78733 | 0.1 | 0.249 | 0.76567
4 | 1 | 0 | 0.961 | 0 | 0.899 | 0 | 0.757 | 0 | 0.974 | 0 | 0.988 | 0 | 0.187 | 0 | 0.187 | 0 | 0.993 | 0 | 0.991 | 0 | 0.984 | 0 | 0.95 | 0 | 0.991 | 0 | 0.92 | 0.95837 | 0.96339 | 0.57033 | 0.59862 | 0.1 | 0.79245 | 0.16893 | 0.96696 | 0.951 | 0.958 | 0.1 | 0.883 | 0.962
4 | 2 | 0 | 0.967 | 0 | 0.928 | 0 | 0.758 | 0 | 0.98 | 0 | 0.978 | 0 | 0.227 | 0 | 0.227 | 0 | 0.993 | 0 | 0.991 | 0 | 0.988 | 0 | 0.968 | 0 | 0.992 | 0 | 0.941 | 0.97284 | 0.97374 | 0.39967 | 0.78757 | 0.1 | 0.9069 | 0.20198 | 0.96963 | 0.94433 | 0.97883 | 0.1 | 0.963 | 0.973
4 | 3 | 0 | 0.978 | 0 | 0.939 | 0 | 0.785 | 0 | 0.985 | 0 | 0.987 | 0 | 0.274 | 0 | 0.274 | 0 | 0.992 | 0 | 0.992 | 0 | 0.989 | 0 | 0.976 | 0 | 0.986 | 0 | 0.966 | 0.96322 | 0.98375 | 0.43367 | 0.82547 | 0.1 | 0.97504 | 0.2239 | 0.95325 | 0.94 | 0.98408 | 0.1 | 0.987 | 0.98533
4 | 4 | 0 | 0.988 | 0 | 0.951 | 0 | 0.813 | 0 | 0.991 | 0 | 0.982 | 0 | 0.348 | 0 | 0.348 | 0 | 0.991 | 0 | 0.993 | 0 | 0.984 | 0 | 0.983 | 0 | 0.959 | 0 | 0.915 | 0.9593 | 0.986 | 0.663 | 0.89822 | 0.1 | 0.97722 | 0.25029 | 0.93872 | 0.95833 | 0.96083 | 0.1 | 0.983 | 0.96067
4 | 5 | 0 | 0.992 | 0 | 0.981 | 0 | 0.933 | 0 | 0.991 | 0 | 0.98 | 0 | 0.429 | 0 | 0.429 | 0 | 0.988 | 0 | 0.993 | 0 | 0.958 | 0 | 0.964 | 0 | 0.897 | 0 | 0.862 | 0.92212 | 0.98504 | 0.85033 | 0.92126 | 0.1 | 0.96736 | 0.2769 | 0.90834 | 0.98 | 0.907 | 0.1 | 0.967 | 0.896
4 | 6 | 0 | 0.993 | 0 | 0.986 | 0 | 0.967 | 0 | 0.984 | 0 | 0.967 | 0 | 0.483 | 0 | 0.483 | 0 | 0.992 | 0 | 0.987 | 0 | 0.89 | 0 | 0.919 | 0 | 0.821 | 0 | 0.803 | 0.88683 | 0.9415 | 0.882 | 0.91385 | 0.1 | 0.94619 | 0.30382 | 0.91144 | 0.977 | 0.843 | 0.1 | 0.946 | 0.82167
4 | 7 | 0.039 | 0.992 | 0.049 | 0.974 | 0.039 | 0.954 | 0.019 | 0.951 | 0.042 | 0.911 | 0.015 | 0.516 | 0.009 | 0.516 | 0.05 | 0.99 | 0.041 | 0.961 | 0.026 | 0.791 | 0.04 | 0.854 | 0.024 | 0.741 | 0.022 | 0.729 | 0.90625 | 0.93538 | 0.86467 | 0.89521 | 0.1 | 0.9161 | 0.33154 | 0.93398 | 0.94233 | 0.79758 | 0.1 | 0.918 | 0.76667
4 | 8 | 0.158 | 0.987 | 0.175 | 0.956 | 0.159 | 0.918 | 0.107 | 0.913 | 0.224 | 0.765 | 0.101 | 0.533 | 0.055 | 0.533 | 0.2 | 0.973 | 0.182 | 0.926 | 0.153 | 0.73 | 0.186 | 0.767 | 0.124 | 0.702 | 0.091 | 0.669 | 0.95254 | 0.96474 | 0.84567 | 0.87462 | 0.1 | 0.88468 | 0.35085 | 0.95425 | 0.91133 | 0.78883 | 0.1 | 0.888 | 0.764
4 | 9 | 0.411 | 0.98 | 0.317 | 0.947 | 0.303 | 0.913 | 0.275 | 0.903 | 0.418 | 0.6 | 0.162 | 0.584 | 0.11 | 0.584 | 0.388 | 0.956 | 0.372 | 0.91 | 0.334 | 0.805 | 0.357 | 0.796 | 0.259 | 0.759 | 0.173 | 0.672 | 0.97637 | 0.98344 | 0.86233 | 0.86721 | 0.1 | 0.8757 | 0.36489 | 0.96334 | 0.91533 | 0.84683 | 0.1 | 0.864 | 0.81733
4 | 10 | 0.546 | 0.965 | 0.45 | 0.934 | 0.408 | 0.921 | 0.39 | 0.896 | 0.556 | 0.626 | 0.309 | 0.584 | 0.15 | 0.584 | 0.528 | 0.947 | 0.512 | 0.908 | 0.497 | 0.843 | 0.497 | 0.823 | 0.401 | 0.827 | 0.283 | 0.721 | 0.98228 | 0.98653 | 0.87567 | 0.8473 | 0.1 | 0.86178 | 0.36488 | 0.96875 | 0.92833 | 0.88075 | 0.1 | 0.849 | 0.85467
4 | 11 | 0.634 | 0.947 | 0.538 | 0.912 | 0.462 | 0.913 | 0.438 | 0.89 | 0.633 | 0.881 | 0.54 | 0.569 | 0.186 | 0.569 | 0.617 | 0.941 | 0.612 | 0.913 | 0.601 | 0.878 | 0.563 | 0.819 | 0.503 | 0.852 | 0.41 | 0.742 | 0.97693 | 0.9796 | 0.869 | 0.81822 | 0.1 | 0.84091 | 0.35499 | 0.96732 | 0.94267 | 0.89508 | 0.1 | 0.831 | 0.87167
4 | 12 | 0.641 | 0.929 | 0.556 | 0.887 | 0.512 | 0.893 | 0.436 | 0.887 | 0.627 | 0.962 | 0.688 | 0.542 | 0.205 | 0.542 | 0.658 | 0.941 | 0.658 | 0.919 | 0.659 | 0.906 | 0.583 | 0.8 | 0.528 | 0.853 | 0.433 | 0.725 | 0.96514 | 0.9659 | 0.85133 | 0.79323 | 0.1 | 0.81766 | 0.34903 | 0.96066 | 0.95367 | 0.89308 | 0.1 | 0.811 | 0.87
4 | 13 | 0.572 | 0.914 | 0.545 | 0.859 | 0.511 | 0.865 | 0.335 | 0.888 | 0.593 | 0.985 | 0.661 | 0.51 | 0.173 | 0.51 | 0.658 | 0.944 | 0.667 | 0.929 | 0.634 | 0.915 | 0.575 | 0.77 | 0.544 | 0.848 | 0.481 | 0.708 | 0.95171 | 0.94919 | 0.82267 | 0.77303 | 0.1 | 0.79968 | 0.35439 | 0.9557 | 0.96 | 0.88683 | 0.1 | 0.805 | 0.86467
4 | 14 | 0.498 | 0.89 | 0.517 | 0.822 | 0.482 | 0.831 | 0.284 | 0.892 | 0.557 | 0.992 | 0.583 | 0.497 | 0.158 | 0.497 | 0.611 | 0.95 | 0.62 | 0.941 | 0.638 | 0.911 | 0.537 | 0.741 | 0.582 | 0.841 | 0.487 | 0.703 | 0.93683 | 0.92746 | 0.787 | 0.75829 | 0.1 | 0.78647 | 0.3733 | 0.95192 | 0.96233 | 0.87967 | 0.1 | 0.801 | 0.85667
4 | 15 | 0.401 | 0.854 | 0.441 | 0.781 | 0.416 | 0.797 | 0.253 | 0.888 | 0.428 | 0.993 | 0.473 | 0.479 | 0.135 | 0.479 | 0.512 | 0.953 | 0.443 | 0.945 | 0.534 | 0.897 | 0.476 | 0.707 | 0.519 | 0.831 | 0.409 | 0.678 | 0.91617 | 0.89706 | 0.74467 | 0.73882 | 0.1 | 0.76635 | 0.39749 | 0.94596 | 0.95667 | 0.87425 | 0.1 | 0.781 | 0.84533
4 | 16 | 0.264 | 0.783 | 0.321 | 0.732 | 0.317 | 0.756 | 0.209 | 0.873 | 0.335 | 0.989 | 0.327 | 0.413 | 0.093 | 0.413 | 0.322 | 0.943 | 0.32 | 0.931 | 0.375 | 0.875 | 0.364 | 0.666 | 0.379 | 0.809 | 0.284 | 0.619 | 0.87951 | 0.85368 | 0.68167 | 0.69818 | 0.1 | 0.72752 | 0.40796 | 0.92589 | 0.943 | 0.87033 | 0.1 | 0.737 | 0.82933
4 | 17 | 0.111 | 0.68 | 0.188 | 0.664 | 0.18 | 0.673 | 0.126 | 0.829 | 0.18 | 0.98 | 0.174 | 0.355 | 0.057 | 0.355 | 0.127 | 0.912 | 0.199 | 0.9 | 0.2 | 0.836 | 0.212 | 0.59 | 0.182 | 0.757 | 0.162 | 0.499 | 0.83334 | 0.80644 | 0.58233 | 0.62881 | 0.1 | 0.6541 | 0.41405 | 0.88833 | 0.92467 | 0.85417 | 0.1 | 0.662 | 0.79967
4 | 18 | 0.031 | 0.6 | 0.056 | 0.577 | 0.053 | 0.549 | 0.036 | 0.74 | 0.045 | 0.97 | 0.038 | 0.338 | 0.019 | 0.338 | 0.043 | 0.862 | 0.058 | 0.84 | 0.078 | 0.752 | 0.06 | 0.446 | 0.043 | 0.647 | 0.064 | 0.372 | 0.79129 | 0.75253 | 0.478 | 0.5658 | 0.1 | 0.56574 | 0.43675 | 0.84852 | 0.902 | 0.81042 | 0.1 | 0.586 | 0.74567
4 | 19 | 0 | 0.576 | 0 | 0.517 | 0 | 0.462 | 0 | 0.645 | 0 | 0.96 | 0 | 0.356 | 0 | 0.356 | 0 | 0.793 | 0 | 0.753 | 0 | 0.669 | 0 | 0.376 | 0 | 0.568 | 0.001 | 0.321 | 0.76573 | 0.71125 | 0.43233 | 0.53416 | 0.1 | 0.52877 | 0.46743 | 0.81521 | 0.87933 | 0.784 | 0.1 | 0.551 | 0.71867
4 | 20 | 0 | 0.558 | 0 | 0.483 | 0 | 0.456 | 0 | 0.572 | 0 | 0.955 | 0 | 0.359 | 0 | 0.359 | 0 | 0.744 | 0 | 0.672 | 0 | 0.617 | 0 | 0.37 | 0 | 0.534 | 0 | 0.31 | 0.74932 | 0.70207 | 0.42867 | 0.51133 | 0.1 | 0.50109 | 0.48938 | 0.78556 | 0.85533 | 0.78125 | 0.1 | 0.534 | 0.71267
4 | 21 | 0 | 0.533 | 0 | 0.467 | 0 | 0.442 | 0 | 0.527 | 0 | 0.953 | 0 | 0.358 | 0 | 0.358 | 0 | 0.714 | 0 | 0.613 | 0 | 0.586 | 0 | 0.348 | 0 | 0.518 | 0 | 0.307 | 0.72671 | 0.69054 | 0.425 | 0.5014 | 0.1 | 0.49369 | 0.50594 | 0.75941 | 0.85633 | 0.77308 | 0.1 | 0.544 | 0.71033
4 | 22 | 0 | 0.51 | 0 | 0.459 | 0 | 0.426 | 0 | 0.475 | 0 | 0.953 | 0 | 0.365 | 0 | 0.365 | 0 | 0.684 | 0 | 0.581 | 0 | 0.598 | 0 | 0.311 | 0 | 0.523 | 0 | 0.346 | 0.70744 | 0.67519 | 0.425 | 0.50539 | 0.1 | 0.50539 | 0.52714 | 0.7426 | 0.863 | 0.77158 | 0.1 | 0.575 | 0.71567
4 | 23 | 0 | 0.479 | 0 | 0.448 | 0 | 0.41 | 0 | 0.429 | 0 | 0.949 | 0 | 0.38 | 0 | 0.38 | 0 | 0.659 | 0 | 0.566 | 0 | 0.647 | 0 | 0.301 | 0 | 0.551 | 0 | 0.393 | 0.68471 | 0.66237 | 0.425 | 0.52309 | 0.1 | 0.5227 | 0.55801 | 0.72056 | 0.87567 | 0.76417 | 0.1 | 0.615 | 0.71167
4 | 24 | 0 | 0.454 | 0 | 0.427 | 0 | 0.39 | 0 | 0.384 | 0 | 0.94 | 0 | 0.4 | 0 | 0.4 | 0 | 0.658 | 0 | 0.609 | 0 | 0.677 | 0 | 0.319 | 0 | 0.551 | 0 | 0.442 | 0.65807 | 0.6365 | 0.421 | 0.5382 | 0.1 | 0.53582 | 0.58433 | 0.70538 | 0.87967 | 0.74775 | 0.1 | 0.644 | 0.692
5 | 1 | 0 | 0.442 | 0 | 0.279 | 0 | 0.352 | 0 | 0.25 | 0 | 0.778 | 0 | 0.257 | 0 | 0.257 | 0 | 0.356 | 0 | 0.289 | 0 | 0.019 | 0 | 0.171 | 0 | 0.071 | 0 | 0.102 | 0.50967 | 0.54229 | 0.41867 | 0.1688 | 0.1 | 0.109 | 0.43086 | 0.42708 | 0.11833 | 0.15275 | 0.1 | 0.045 | 0.14167
5 | 2 | 0 | 0.412 | 0 | 0.254 | 0 | 0.325 | 0 | 0.245 | 0 | 0.75 | 0 | 0.255 | 0 | 0.255 | 0 | 0.36 | 0 | 0.285 | 0 | 0.028 | 0 | 0.142 | 0 | 0.098 | 0 | 0.124 | 0.49559 | 0.50914 | 0.383 | 0.15303 | 0.1 | 0.09463 | 0.45149 | 0.42398 | 0.10567 | 0.17808 | 0.1 | 0.054 | 0.179
5 | 3 | 0 | 0.403 | 0 | 0.239 | 0 | 0.321 | 0 | 0.264 | 0 | 0.706 | 0 | 0.246 | 0 | 0.246 | 0 | 0.345 | 0 | 0.253 | 0 | 0.047 | 0 | 0.114 | 0 | 0.136 | 0 | 0.142 | 0.47604 | 0.46695 | 0.36467 | 0.1426 | 0.1 | 0.079583 | 0.4697 | 0.4124 | 0.090333 | 0.20658 | 0.1 | 0.066 | 0.21667
5 | 4 | 0 | 0.411 | 0 | 0.222 | 0 | 0.322 | 0 | 0.261 | 0 | 0.637 | 0 | 0.235 | 0 | 0.235 | 0 | 0.322 | 0 | 0.216 | 0 | 0.076 | 0 | 0.092 | 0 | 0.178 | 0 | 0.137 | 0.45066 | 0.4241 | 0.353 | 0.14239 | 0.1 | 0.07038 | 0.47006 | 0.39028 | 0.074333 | 0.23167 | 0.1 | 0.077 | 0.25
5 | 5 | 0 | 0.416 | 0 | 0.229 | 0 | 0.336 | 0 | 0.244 | 0 | 0.562 | 0 | 0.227 | 0 | 0.227 | 0 | 0.289 | 0 | 0.191 | 0 | 0.113 | 0 | 0.084 | 0 | 0.215 | 0 | 0.137 | 0.42511 | 0.41241 | 0.35233 | 0.1447 | 0.1 | 0.06587 | 0.46613 | 0.35748 | 0.066 | 0.25883 | 0.1 | 0.086 | 0.28
5 | 6 | 0 | 0.4 | 0 | 0.261 | 0 | 0.348 | 0 | 0.224 | 0 | 0.497 | 0 | 0.209 | 0 | 0.209 | 0 | 0.248 | 0 | 0.178 | 0 | 0.134 | 0 | 0.085 | 0 | 0.24 | 0 | 0.144 | 0.40671 | 0.42886 | 0.368 | 0.14227 | 0.1 | 0.061565 | 0.4743 | 0.32721 | 0.076333 | 0.27392 | 0.1 | 0.094 | 0.29767
5 | 7 | 0.006 | 0.383 | 0.001 | 0.274 | 0 | 0.362 | 0 | 0.207 | 0.004 | 0.451 | 0.044 | 0.179 | 0 | 0.179 | 0.006 | 0.22 | 0.006 | 0.181 | 0.001 | 0.149 | 0.001 | 0.093 | 0.007 | 0.261 | 0.003 | 0.148 | 0.39601 | 0.43229 | 0.36633 | 0.14254 | 0.1 | 0.059213 | 0.48683 | 0.31298 | 0.11333 | 0.282 | 0.1 | 0.096 | 0.30967
5 | 8 | 0.043 | 0.336 | 0.032 | 0.235 | 0.018 | 0.33 | 0.009 | 0.158 | 0.056 | 0.419 | 0.213 | 0.147 | 0.016 | 0.147 | 0.042 | 0.194 | 0.068 | 0.175 | 0.034 | 0.136 | 0.018 | 0.09 | 0.111 | 0.227 | 0.054 | 0.151 | 0.38166 | 0.41459 | 0.34567 | 0.13633 | 0.1 | 0.048407 | 0.48018 | 0.30041 | 0.138 | 0.26267 | 0.1 | 0.096 | 0.279
5 | 9 | 0.096 | 0.279 | 0.108 | 0.172 | 0.069 | 0.225 | 0.033 | 0.112 | 0.181 | 0.426 | 0.386 | 0.106 | 0.066 | 0.106 | 0.106 | 0.162 | 0.184 | 0.156 | 0.11 | 0.084 | 0.052 | 0.061 | 0.259 | 0.162 | 0.115 | 0.121 | 0.3659 | 0.40162 | 0.30333 | 0.1282 | 0.1 | 0.033926 | 0.45669 | 0.2755 | 0.118 | 0.23233 | 0.1 | 0.092 | 0.22367
5 | 10 | 0.155 | 0.298 | 0.206 | 0.172 | 0.143 | 0.187 | 0.069 | 0.127 | 0.37 | 0.45 | 0.52 | 0.076 | 0.146 | 0.076 | 0.244 | 0.148 | 0.313 | 0.148 | 0.196 | 0.063 | 0.095 | 0.039 | 0.403 | 0.154 | 0.177 | 0.104 | 0.37608 | 0.42765 | 0.26467 | 0.11048 | 0.1 | 0.026028 | 0.45083 | 0.2658 | 0.090333 | 0.23458 | 0.1 | 0.079 | 0.21633
5 | 11 | 0.231 | 0.319 | 0.374 | 0.197 | 0.201 | 0.198 | 0.11 | 0.136 | 0.438 | 0.476 | 0.6 | 0.07 | 0.225 | 0.07 | 0.363 | 0.161 | 0.39 | 0.134 | 0.262 | 0.06 | 0.15 | 0.034 | 0.566 | 0.132 | 0.239 | 0.095 | 0.37992 | 0.43667 | 0.25233 | 0.092785 | 0.1 | 0.024046 | 0.45828 | 0.25977 | 0.067333 | 0.2275 | 0.1 | 0.067 | 0.19967
5 | 12 | 0.384 | 0.291 | 0.463 | 0.198 | 0.289 | 0.227 | 0.168 | 0.113 | 0.466 | 0.487 | 0.619 | 0.069 | 0.273 | 0.069 | 0.431 | 0.15 | 0.412 | 0.101 | 0.385 | 0.07 | 0.198 | 0.032 | 0.606 | 0.12 | 0.361 | 0.085 | 0.34782 | 0.40146 | 0.25167 | 0.090085 | 0.1 | 0.022111 | 0.46774 | 0.23314 | 0.057667 | 0.22575 | 0.1 | 0.061 | 0.19067
5 | 13 | 0.457 | 0.24 | 0.506 | 0.182 | 0.385 | 0.238 | 0.253 | 0.084 | 0.466 | 0.455 | 0.582 | 0.062 | 0.271 | 0.062 | 0.479 | 0.133 | 0.413 | 0.071 | 0.548 | 0.088 | 0.249 | 0.031 | 0.616 | 0.124 | 0.393 | 0.08 | 0.30412 | 0.34786 | 0.248 | 0.092722 | 0.1 | 0.019083 | 0.45765 | 0.2043 | 0.060333 | 0.23075 | 0.1 | 0.06 | 0.19733
5 | 14 | 0.454 | 0.203 | 0.508 | 0.169 | 0.405 | 0.227 | 0.244 | 0.075 | 0.406 | 0.41 | 0.508 | 0.055 | 0.226 | 0.055 | 0.46 | 0.122 | 0.387 | 0.062 | 0.465 | 0.112 | 0.28 | 0.029 | 0.582 | 0.139 | 0.303 | 0.086 | 0.26881 | 0.30481 | 0.236 | 0.094576 | 0.1 | 0.017741 | 0.4306 | 0.18586 | 0.069667 | 0.2345 | 0.1 | 0.065 | 0.21467
5 | 15 | 0.397 | 0.193 | 0.421 | 0.165 | 0.387 | 0.207 | 0.223 | 0.085 | 0.273 | 0.378 | 0.373 | 0.047 | 0.185 | 0.047 | 0.348 | 0.126 | 0.299 | 0.069 | 0.338 | 0.138 | 0.235 | 0.026 | 0.489 | 0.158 | 0.202 | 0.09 | 0.25588 | 0.28724 | 0.22 | 0.08727 | 0.1 | 0.018463 | 0.4026 | 0.18421 | 0.087 | 0.23375 | 0.1 | 0.068 | 0.23067
5 | 16 | 0.25 | 0.202 | 0.267 | 0.18 | 0.286 | 0.196 | 0.174 | 0.11 | 0.122 | 0.367 | 0.21 | 0.046 | 0.127 | 0.046 | 0.202 | 0.147 | 0.184 | 0.09 | 0.16 | 0.156 | 0.159 | 0.025 | 0.33 | 0.164 | 0.145 | 0.087 | 0.26219 | 0.29033 | 0.21067 | 0.078499 | 0.1 | 0.020037 | 0.37752 | 0.1988 | 0.099 | 0.22317 | 0.1 | 0.062 | 0.22967
5 | 17 | 0.085 | 0.21 | 0.12 | 0.204 | 0.141 | 0.194 | 0.095 | 0.147 | 0.053 | 0.393 | 0.066 | 0.064 | 0.06 | 0.064 | 0.084 | 0.188 | 0.095 | 0.111 | 0.102 | 0.148 | 0.068 | 0.026 | 0.147 | 0.162 | 0.094 | 0.07 | 0.27647 | 0.294 | 0.20267 | 0.070589 | 0.1 | 0.022991 | 0.36054 | 0.22458 | 0.094667 | 0.20075 | 0.1 | 0.048 | 0.218
5 | 18 | 0.006 | 0.232 | 0.016 | 0.245 | 0.021 | 0.215 | 0.018 | 0.193 | 0.008 | 0.437 | 0.004 | 0.111 | 0.013 | 0.111 | 0.009 | 0.238 | 0.014 | 0.133 | 0.021 | 0.153 | 0.01 | 0.03 | 0.038 | 0.179 | 0.023 | 0.06 | 0.29839 | 0.29884 | 0.22133 | 0.07576 | 0.1 | 0.030926 | 0.37878 | 0.25862 | 0.095 | 0.18875 | 0.1 | 0.037 | 0.223
5 | 19 | 0 | 0.245 | 0 | 0.279 | 0 | 0.248 | 0 | 0.221 | 0 | 0.455 | 0 | 0.18 | 0 | 0.18 | 0 | 0.256 | 0 | 0.149 | 0 | 0.185 | 0 | 0.043 | 0 | 0.204 | 0 | 0.065 | 0.30704 | 0.30302 | 0.24133 | 0.086573 | 0.1 | 0.043546 | 0.4027 | 0.27335 | 0.11567 | 0.18708 | 0.1 | 0.034 | 0.23033
5 | 20 | 0 | 0.223 | 0 | 0.257 | 0 | 0.248 | 0 | 0.215 | 0 | 0.423 | 0 | 0.232 | 0 | 0.232 | 0 | 0.235 | 0 | 0.158 | 0 | 0.199 | 0 | 0.058 | 0 | 0.195 | 0 | 0.058 | 0.27965 | 0.27683 | 0.236 | 0.091434 | 0.1 | 0.047889 | 0.39585 | 0.25158 | 0.145 | 0.16592 | 0.1 | 0.027 | 0.207
5 | 21 | 0 | 0.209 | 0 | 0.218 | 0 | 0.224 | 0 | 0.206 | 0 | 0.365 | 0 | 0.251 | 0 | 0.251 | 0 | 0.224 | 0 | 0.169 | 0 | 0.194 | 0 | 0.067 | 0 | 0.169 | 0 | 0.043 | 0.25513 | 0.25366 | 0.219 | 0.087358 | 0.1 | 0.044852 | 0.38074 | 0.23012 | 0.16267 | 0.13225 | 0.1 | 0.017 | 0.16567
5 | 22 | 0 | 0.2 | 0 | 0.173 | 0 | 0.184 | 0 | 0.194 | 0 | 0.328 | 0 | 0.261 | 0 | 0.261 | 0 | 0.218 | 0 | 0.183 | 0 | 0.181 | 0 | 0.075 | 0 | 0.139 | 0 | 0.032 | 0.23634 | 0.22619 | 0.19033 | 0.07658 | 0.1 | 0.037861 | 0.37508 | 0.21897 | 0.169 | 0.099583 | 0.1 | 0.006 | 0.124
5 | 23 | 0 | 0.185 | 0 | 0.134 | 0 | 0.147 | 0 | 0.181 | 0 | 0.305 | 0 | 0.311 | 0 | 0.311 | 0 | 0.207 | 0 | 0.186 | 0 | 0.161 | 0 | 0.09 | 0 | 0.112 | 0 | 0.03 | 0.21259 | 0.18794 | 0.156 | 0.078669 | 0.1 | 0.046148 | 0.3785 | 0.20575 | 0.15933 | 0.07675 | 0.1 | 0.005 | 0.090667
5 | 24 | 0 | 0.168 | 0 | 0.115 | 0 | 0.127 | 0 | 0.18 | 0 | 0.268 | 0 | 0.345 | 0 | 0.345 | 0 | 0.19 | 0 | 0.194 | 0 | 0.131 | 0 | 0.102 | 0 | 0.084 | 0 | 0.029 | 0.18395 | 0.15939 | 0.13633 | 0.09496 | 0.1 | 0.068481 | 0.39575 | 0.18493 | 0.14267 | 0.055917 | 0.1 | 0.013 | 0.059333
6 | 1 | 0 | 0.161 | 0 | 0.119 | 0 | 0.134 | 0 | 0.185 | 0 | 0.221 | 0 | 0.315 | 0 | 0.315 | 0 | 0.175 | 0 | 0.202 | 0 | 0.096 | 0 | 0.103 | 0 | 0.058 | 0 | 0.023 | 0.16709 | 0.15908 | 0.13767 | 0.10434 | 0.1 | 0.080806 | 0.40669 | 0.16696 | 0.12067 | 0.0435 | 0.1 | 0.018 | 0.034
6 | 2 | 0 | 0.163 | 0 | 0.127 | 0 | 0.134 | 0 | 0.185 | 0 | 0.183 | 0 | 0.302 | 0 | 0.302 | 0 | 0.157 | 0 | 0.194 | 0 | 0.072 | 0 | 0.09 | 0 | 0.037 | 0 | 0.013 | 0.15966 | 0.17281 | 0.13567 | 0.096157 | 0.1 | 0.077 | 0.40677 | 0.15087 | 0.10367 | 0.038667 | 0.1 | 0.015 | 0.022333
6 | 3 | 0 | 0.162 | 0 | 0.124 | 0 | 0.115 | 0 | 0.182 | 0 | 0.171 | 0 | 0.296 | 0 | 0.296 | 0 | 0.14 | 0 | 0.18 | 0 | 0.061 | 0 | 0.076 | 0 | 0.027 | 0 | 0.009 | 0.15244 | 0.17484 | 0.11933 | 0.091749 | 0.1 | 0.080759 | 0.40742 | 0.13704 | 0.096333 | 0.037917 | 0.1 | 0.017 | 0.018333
6 | 4 | 0 | 0.158 | 0 | 0.118 | 0 | 0.098 | 0 | 0.183 | 0 | 0.181 | 0 | 0.288 | 0 | 0.288 | 0 | 0.123 | 0 | 0.169 | 0 | 0.059 | 0 | 0.076 | 0 | 0.025 | 0 | 0.013 | 0.14286 | 0.16333 | 0.103 | 0.098487 | 0.1 | 0.096611 | 0.40937 | 0.12686 | 0.095333 | 0.031417 | 0.1 | 0.027 | 0.015333
6 | 5 | 0 | 0.156 | 0 | 0.115 | 0 | 0.09 | 0 | 0.194 | 0 | 0.21 | 0 | 0.29 | 0 | 0.29 | 0 | 0.113 | 0 | 0.174 | 0 | 0.063 | 0 | 0.087 | 0 | 0.027 | 0 | 0.021 | 0.13356 | 0.15029 | 0.091667 | 0.11201 | 0.1 | 0.12019 | 0.42254 | 0.12052 | 0.099 | 0.020333 | 0.1 | 0.044 | 0.014
6 | 6 | 0 | 0.153 | 0 | 0.118 | 0 | 0.093 | 0 | 0.204 | 0 | 0.237 | 0 | 0.306 | 0 | 0.306 | 0 | 0.112 | 0 | 0.184 | 0 | 0.07 | 0 | 0.099 | 0 | 0.033 | 0 | 0.033 | 0.12905 | 0.14432 | 0.088667 | 0.12445 | 0.1 | 0.14108 | 0.43371 | 0.11957 | 0.10733 | 0.01475 | 0.1 | 0.061 | 0.017333
6 | 7 | 0.016 | 0.154 | 0.013 | 0.122 | 0.015 | 0.103 | 0.012 | 0.209 | 0.023 | 0.254 | 0.037 | 0.318 | 0.003 | 0.318 | 0.019 | 0.121 | 0.015 | 0.189 | 0.01 | 0.082 | 0.01 | 0.098 | 0.004 | 0.045 | 0.003 | 0.047 | 0.13351 | 0.14935 | 0.095 | 0.13622 | 0.1 | 0.15296 | 0.4381 | 0.12726 | 0.11167 | 0.017583 | 0.1 | 0.079 | 0.025667
6 | 8 | 0.122 | 0.12 | 0.105 | 0.094 | 0.127 | 0.093 | 0.124 | 0.148 | 0.169 | 0.26 | 0.199 | 0.271 | 0.062 | 0.271 | 0.146 | 0.114 | 0.131 | 0.146 | 0.127 | 0.07 | 0.117 | 0.073 | 0.075 | 0.058 | 0.056 | 0.069 | 0.12641 | 0.13878 | 0.090667 | 0.13887 | 0.1 | 0.13861 | 0.42185 | 0.11995 | 0.096333 | 0.0235 | 0.1 | 0.096 | 0.037667
6 | 9 | 0.298 | 0.087 | 0.259 | 0.061 | 0.26 | 0.065 | 0.257 | 0.099 | 0.35 | 0.263 | 0.378 | 0.204 | 0.16 | 0.204 | 0.33 | 0.101 | 0.31 | 0.105 | 0.308 | 0.046 | 0.253 | 0.056 | 0.191 | 0.055 | 0.124 | 0.059 | 0.11125 | 0.11261 | 0.076333 | 0.1323 | 0.1 | 0.10974 | 0.41099 | 0.10859 | 0.077333 | 0.02525 | 0.1 | 0.091 | 0.041667
6 | 10 | 0.48 | 0.069 | 0.439 | 0.049 | 0.433 | 0.064 | 0.392 | 0.071 | 0.497 | 0.257 | 0.519 | 0.23 | 0.297 | 0.23 | 0.493 | 0.087 | 0.484 | 0.081 | 0.469 | 0.038 | 0.416 | 0.061 | 0.34 | 0.066 | 0.209 | 0.071 | 0.099811 | 0.1031 | 0.077333 | 0.15365 | 0.1 | 0.1234 | 0.43857 | 0.095669 | 0.065 | 0.035917 | 0.1 | 0.105 | 0.052667
6 | 11 | 0.568 | 0.055 | 0.552 | 0.049 | 0.523 | 0.075 | 0.496 | 0.043 | 0.589 | 0.245 | 0.612 | 0.294 | 0.392 | 0.294 | 0.588 | 0.069 | 0.584 | 0.055 | 0.559 | 0.027 | 0.533 | 0.055 | 0.414 | 0.076 | 0.319 | 0.111 | 0.088714 | 0.10209 | 0.085333 | 0.17731 | 0.1 | 0.13744 | 0.46281 | 0.07895 | 0.047 | 0.048333 | 0.1 | 0.139 | 0.064667
6 | 12 | 0.613 | 0.05 | 0.569 | 0.052 | 0.556 | 0.089 | 0.52 | 0.029 | 0.644 | 0.23 | 0.655 | 0.325 | 0.418 | 0.325 | 0.634 | 0.053 | 0.637 | 0.037 | 0.613 | 0.019 | 0.589 | 0.05 | 0.42 | 0.078 | 0.333 | 0.134 | 0.083859 | 0.10661 | 0.096667 | 0.18928 | 0.1 | 0.14193 | 0.48265 | 0.066916 | 0.028667 | 0.06325 | 0.1 | 0.16 | 0.073667
6 | 13 | 0.571 | 0.048 | 0.5 | 0.059 | 0.524 | 0.107 | 0.493 | 0.021 | 0.613 | 0.214 | 0.619 | 0.335 | 0.369 | 0.335 | 0.602 | 0.042 | 0.599 | 0.026 | 0.545 | 0.016 | 0.584 | 0.047 | 0.363 | 0.079 | 0.305 | 0.137 | 0.081033 | 0.11357 | 0.11033 | 0.19518 | 0.1 | 0.13526 | 0.49423 | 0.057562 | 0.016667 | 0.081667 | 0.1 | 0.162 | 0.082333
6 | 14 | 0.516 | 0.048 | 0.47 | 0.069 | 0.44 | 0.125 | 0.447 | 0.017 | 0.565 | 0.203 | 0.563 | 0.347 | 0.305 | 0.347 | 0.551 | 0.037 | 0.547 | 0.018 | 0.371 | 0.018 | 0.53 | 0.044 | 0.317 | 0.083 | 0.273 | 0.143 | 0.08324 | 0.12557 | 0.126 | 0.20792 | 0.1 | 0.13458 | 0.5004 | 0.053018 | 0.012333 | 0.10158 | 0.1 | 0.17 | 0.089667
6 | 15 | 0.369 | 0.054 | 0.396 | 0.08 | 0.345 | 0.141 | 0.277 | 0.016 | 0.462 | 0.206 | 0.454 | 0.36 | 0.174 | 0.36 | 0.451 | 0.037 | 0.443 | 0.014 | 0.254 | 0.024 | 0.398 | 0.046 | 0.212 | 0.085 | 0.176 | 0.138 | 0.0952 | 0.14861 | 0.14633 | 0.23208 | 0.1 | 0.14781 | 0.50676 | 0.056104 | 0.015 | 0.12225 | 0.1 | 0.18 | 0.092
6 | 16 | 0.281 | 0.07 | 0.199 | 0.1 | 0.181 | 0.16 | 0.143 | 0.022 | 0.302 | 0.23 | 0.299 | 0.339 | 0.125 | 0.339 | 0.304 | 0.043 | 0.297 | 0.016 | 0.124 | 0.034 | 0.213 | 0.057 | 0.127 | 0.084 | 0.102 | 0.118 | 0.11982 | 0.18735 | 0.17267 | 0.25185 | 0.1 | 0.16359 | 0.5041 | 0.069338 | 0.024333 | 0.13775 | 0.1 | 0.184 | 0.091333
6 | 17 | 0.097 | 0.108 | 0.074 | 0.137 | 0.09 | 0.182 | 0.07 | 0.043 | 0.115 | 0.275 | 0.126 | 0.339 | 0.076 | 0.339 | 0.122 | 0.065 | 0.103 | 0.03 | 0.068 | 0.049 | 0.085 | 0.077 | 0.064 | 0.08 | 0.057 | 0.118 | 0.16051 | 0.24206 | 0.20467 | 0.27488 | 0.1 | 0.18985 | 0.49626 | 0.096289 | 0.036 | 0.15342 | 0.1 | 0.202 | 0.09
6 | 18 | 0.01 | 0.188 | 0.01 | 0.227 | 0.014 | 0.249 | 0.012 | 0.108 | 0.013 | 0.336 | 0.008 | 0.409 | 0.018 | 0.409 | 0.012 | 0.106 | 0.012 | 0.063 | 0.015 | 0.077 | 0.015 | 0.118 | 0.013 | 0.095 | 0.012 | 0.167 | 0.21984 | 0.32731 | 0.26567 | 0.33855 | 0.1 | 0.26807 | 0.51372 | 0.13765 | 0.047667 | 0.17608 | 0.1 | 0.268 | 0.10433
6 | 19 | 0 | 0.269 | 0 | 0.33 | 0 | 0.338 | 0 | 0.196 | 0 | 0.389 | 0 | 0.498 | 0 | 0.498 | 0 | 0.142 | 0 | 0.102 | 0 | 0.103 | 0 | 0.184 | 0 | 0.121 | 0 | 0.206 | 0.26393 | 0.39483 | 0.32433 | 0.41309 | 0.1 | 0.35965 | 0.54809 | 0.17053 | 0.055667 | 0.20608 | 0.1 | 0.329 | 0.133
6 | 20 | 0 | 0.292 | 0 | 0.363 | 0 | 0.361 | 0 | 0.251 | 0 | 0.41 | 0 | 0.546 | 0 | 0.546 | 0 | 0.157 | 0 | 0.126 | 0 | 0.115 | 0 | 0.251 | 0 | 0.145 | 0 | 0.212 | 0.27173 | 0.40254 | 0.32933 | 0.46682 | 0.1 | 0.42143 | 0.57444 | 0.18187 | 0.058667 | 0.23208 | 0.1 | 0.37 | 0.163
6 | 21 | 0 | 0.281 | 0 | 0.351 | 0 | 0.352 | 0 | 0.253 | 0 | 0.393 | 0 | 0.585 | 0 | 0.585 | 0 | 0.157 | 0 | 0.131 | 0 | 0.114 | 0 | 0.295 | 0 | 0.162 | 0 | 0.216 | 0.2669 | 0.38982 | 0.325 | 0.49012 | 0.1 | 0.43528 | 0.58413 | 0.18319 | 0.060667 | 0.25642 | 0.1 | 0.379 | 0.18533
6 | 22 | 0 | 0.254 | 0 | 0.341 | 0 | 0.361 | 0 | 0.217 | 0 | 0.358 | 0 | 0.597 | 0 | 0.597 | 0 | 0.147 | 0 | 0.119 | 0 | 0.103 | 0 | 0.309 | 0 | 0.174 | 0 | 0.235 | 0.25294 | 0.36322 | 0.312 | 0.50426 | 0.1 | 0.43822 | 0.59557 | 0.1768 | 0.063 | 0.28725 | 0.1 | 0.395 | 0.20567
6 | 23 | 0 | 0.222 | 0 | 0.341 | 0 | 0.37 | 0 | 0.181 | 0 | 0.321 | 0 | 0.581 | 0 | 0.581 | 0 | 0.138 | 0 | 0.113 | 0 | 0.094 | 0 | 0.31 | 0 | 0.183 | 0 | 0.257 | 0.23316 | 0.33036 | 0.30767 | 0.52466 | 0.1 | 0.44584 | 0.60665 | 0.16745 | 0.076 | 0.32283 | 0.1 | 0.411 | 0.222
6 | 24 | 0 | 0.199 | 0 | 0.33 | 0 | 0.376 | 0 | 0.159 | 0 | 0.285 | 0 | 0.599 | 0 | 0.599 | 0 | 0.134 | 0 | 0.121 | 0 | 0.118 | 0 | 0.314 | 0 | 0.205 | 0 | 0.281 | 0.21532 | 0.30013 | 0.30667 | 0.56364 | 0.1 | 0.48413 | 0.62289 | 0.16004 | 0.11333 | 0.36867 | 0.1 | 0.469 | 0.25667

## References
I. Walker, B. Madden and T. Foaad, Hydrogen supply chain evidence base, Department for business, energy and industrial strategy technical report, 2018.
IEA. The future of hydrogen. Technical report, 2019. URLhttps://www.iea.org/reports/the-future-of-hydrogen
IRENA (2018), Hydrogen from renewable power: Technology outlook for the energy transition, International Renewable Energy Agency, Abu Dhab
Imperial College (2018) Alternative Heat Decarbonisation Pathways
Eichman, J., Harrison, K., & Peters, M. (2014). Novel Electrolyzer Applications: Providing More Than Just Hydrogen. www.nrel.gov/publications.
Sunny, N., Mac Dowell, N., & Shah, N. (2020). What is needed to deliver carbon-neutral heat using hydrogen and CCS? Energy & Environmental Science.
Bodal, Espen Flo; Mallapragada, Dharik; Botterud, Audun; KorpÃ¥s, Magnus (2020). Decarbonization synergies from joint planning of electricity and hydrogen production: A Texas case study. International Journal of Hydrogen Energy, (), S0360319920335679–. doi:10.1016/j.ijhydene.2020.09.127
FCHJU Electrolyser Study - http://www.fch.europa.eu/sites/default/files/study%20electrolyser_0-Logos_0_0.pdf Siemens - https://www.siemens.com/innovation/en/home/pictures-of-the-future/energy-and-efficiency/smart-grids-and-energy-storage-electrolyzers-energy-storage-for-the-future.html
A. Goater et al., “Hydrogen in a low-carbon economy Committee on Climate Change Acknowledgements Other members of the Secretariat who contributed to this report,” 2018, Accessed: Feb. 10, 2022. [Online]. Available: www.theccc.org.uk/publications
Statista https://www.statista.com/statistics/1260117/projected-selling-prices-of-large-scale-hydrogen-green-projects/
BEIS,Hydrogen Emissions Calculator for the BEIS Net Zero Hydrogen Fund: FOSSIL NATURAL GAS + CCS PATHWAYS ONLY
Entsog, & Entso-e. (2022). TYNDP 2022 Scenario Report ¦ Version. April 2022.
BEIS 2020, Electricity generation cost https://assets.publishing.service.gov.uk/government/uploads/system/uploads/attachment_data/file/911817/electricity-generation-cost-report-2020.pdf
CCC, 2018 Biomass in a low-carbon economy
Calderon et al. (2016), An optimisation framework for the strategic design of synthetic natural gas (BioSNG) supply chains
BEIS 2021, Hydrogen Production Costs 2021 Annex
Aunedi M., Yliruka M., Dehghan S., Pantaleo A.M., Shah N., Strbac G. ,Multi-model assessment of heat decarbonisation options in the UK using electricity and hydrogen,Renewable Energy, 194,2022,p 1261-1276,ISSN 0960-1481, https://doi.org/10.1016/j.renene.2022.05.145.
Ofgem (2022) https://www.centrica.com/media/6021/ofgem-consolidated-segmental-statement-2022.pdf